## SST (EM)
HPLC System Suitability Report
Analysis Data | Assay
Sample(s) | AVIRODAY - EM TABLETS
Reference Substance: | EMCITRABINE
% age Purity: | 99.3
Weight (mg): | 12.13
Standard Conc (mg/mL): | 0.1213
Injection Number | Peak Areas | Theoretical Plates (USP) | Tailing Factor (Assym) | Retention Times (min)
1 | 28816610 | 2692.5 | 0.9 | 4.1
2 | 28797425 | 2623.7 | 0.8 | 4.1
3 | 29611656 | 2427.9 | 0.8 | 4.1
4 | 29220758 | 2476.9 | 0.9 | 4.1
5 | 29647065 | 2433.6 | 0.8 | 4.1
6 | 29199002 | 2500.7 | 0.9 | 4.1
Averages: | 29215419.3333 | 2525.8833 | 0.85 | 4.1
RSD: | 1.26%
n: | 6
Summary: | The RSD of the peak areas for six replicate injections of SST Std is less than 2.0%.
The number of Theoretical Plates (USP) for all peaks is greater than 2000
The Assymetry of all peaks were below 2.0
Analysis Data | Dissolution
Reference Substance: | EMCITRABINE
% age Purity: | 99.8
Weight (mg): | 10.62
Standard Conc (mg/mL): | 0.02
Injection Number | Peak Areas | Theoretical Plates (USP) | Tailing Factor (Assym) | Retention Times (min)
1 | 6183543 | 27493.8 | 1.1 | 6.5
2 | 6110911 | 27155.4 | 1.1 | 6.4
3 | 6179030 | 25312.7 | 1.1 | 6.4
4 | 6180119 | 25173.5 | 1.2 | 6.4
5 | 6171291 | 25544.7 | 1.1 | 6.4
6 | 6172895 | 25921.2 | 1.1 | 6.4
Averages: | 6166298.1667 | 26100.2167 | 1.1167 | 6.4167
RSD: | 0.4463%
n: | 6
Summary: | The RSD of the peak areas for six replicate injections of SST Std is less than 2.0%.
The number of Theoretical Plates (USP) for all peaks is greater than 2000
The Assymetry of all peaks were below 2.0
| Name |  |  | Date | Signature
Analysed by:
Reviewed By:

## SST (TDF)
HPLC System Suitability Report
Analysis Data | Assay
Sample(s) | AVIRODAY - EM TABLETS
Reference Substance: | TENOFOVIR DISOPROXIL FUMERATE
% age Purity: | 98.8
Weight (mg): | 16.37
Standard Conc (mg/mL): | 0.1637
Injection Number | Peak Areas | Theoretical Plates (USP) | Tailing Factor (Assym) | Retention Times (min) | Peak Resolution (USP)
1 | 35602715 | 1308083 | 1.1 | 15.8 | 47.8
2 | 35579273 | 138133.5 | 1.1 | 15.8 | 47.4
3 | 36563205 | 139635 | 1.1 | 15.8 | 46.2
4 | 36099073 | 139725.3 | 1.1 | 15.8 | 46.5
5 | 36626927 | 139476.3 | 1.1 | 15.8 | 46.3
6 | 36077615 | 139674.6 | 1.1 | 15.8 | 46.7
Averages: | 36091468 | 334121.2833 | 1.1 | 15.8 | 46.8167
RSD: | 1.246%
n: | 6
Summary: | The RSD of the peak areas for six replicate injections of SST Std is less than 2.0%.
The number of Theoretical Plates (USP) for all peaks is greater than 2000
The Assymetry of all peaks were below 2.0
Analysis Data | Dissolution
Reference Substance: | TENOFOVIR DISOPROXIL FUMERATE
% age Purity: | 98.8
Weight (mg): | 29.71
Standard Conc (mg/mL): | 0.03
Injection Number | Peak Areas | Theoretical Plates (USP) | Tailing Factor (Assym) | Retention Times (min) | Peak Resolution (USP)
1 | 8229722 | 165805.3 | 1 | 15.9 | 60.4
2 | 8194397 | 165022.2 | 1 | 15.9 | 60.4
3 | 8298824 | 166797.5 | 1 | 15.9 | 59.8
4 | 8313326 | 164357.1 | 1.1 | 15.9 | 59.5
5 | 8292693 | 165140 | 1 | 15.9 | 59.7
6 | 8288377 | 168031.8 | 1 | 15.9 | 60.1
Averages: | 8269556.5 | 165858.9833 | 1.0167 | 15.9 | 59.9833
RSD: | 0.5645%
n: | 6
Summary: | The RSD of the peak areas for six replicate injections of SST Std is less than 2.0%.
The number of Theoretical Plates (USP) for all peaks is greater than 2000
The Assymetry of all peaks were below 2.0
| Name |  |  | Date |  | Signature
Analysed by:
Reviewed By:

## SST (EFV)
HPLC System Suitability Report
Analysis Data | Assay
Sample(s) | AVIRODAY - EM TABLETS
Reference Substance: | EFAVIRENZ
% age Purity: | 99.3
Weight (mg): | 30.55
Standard Conc (mg/mL): | 0.3055
Injection Number | Peak Areas | Theoretical Plates (USP) | Tailing Factor (Assym) | Retention Times (min) | Peak Resolution (USP)
1 | 48516899 | 151582.4 | 1.1 | 17.1 | 7.7
2 | 48503487 | 151640.3 | 1.1 | 17.1 | 7.7
3 | 49699411 | 152357.8 | 1.1 | 17.1 | 7.8
4 | 49117147 | 152911.2 | 1.1 | 17.1 | 7.7
5 | 49736330 | 152710.7 | 1.1 | 17.1 | 7.7
6 | 49043634 | 152993.8 | 1.1 | 17.1 | 7.7
Averages: | 49102818 | 152366.0333 | 1.1 | 17.1 | 7.7167
RSD: | 1.102%
n: | 6
Summary: | The RSD of the peak areas for six replicate injections of SST Std is less than 2.0%.
The number of Theoretical Plates (USP) for all peaks is greater than 2000
The Assymetry of all peaks were below 2.0
Analysis Data | Dissolution
Reference Substance: | EFAVIRENZ
% age Purity: | 99.3
Weight (mg): | 29.71
Standard Conc (mg/mL): | 0.06
Injection Number | Peak Areas | Theoretical Plates (USP) | Tailing Factor (Assym) | Retention Times (min) | Peak Resolution (USP)
1 | 12127533 | 375305.3 | 1 | 21 | 35.1
2 | 12003141 | 376281.7 | 1 | 21 | 35
3 | 11875422 | 378452.3 | 1 | 21 | 35
4 | 11918128 | 377704.3 | 1 | 21 | 34.9
5 | 11884508 | 379474.2 | 1 | 21 | 34.9
6 | 11889954 | 381370.6 | 1 | 21 | 35.1
Averages: | 11949781 | 378098.0667 | 1 | 21 | 35
RSD: | 0.8269%
n: | 6
Summary: | The RSD of the peak areas for six replicate injections of SST Std is less than 2.0%.
The number of Theoretical Plates (USP) for all peaks is greater than 2000
The Assymetry of all peaks were below 2.0
| Name |  |  | Date |  | Signature
Analysed by:
Reviewed By:

## Uniformity
Please enter the required information in the cells highlighted in green
Uniformity of Weight Test Report
Sample Name: |  | FORSTAVIR-3
Laboratory Ref No: |  | NDQD201509265
Active Ingredient: |  | Efavirenz, Tenofovir Disproxil Fumarate, Emtritabine
Label Claim: |  | Each film coated tablet contains: Efavirens USP 600 mg Emtricitabine 200 mg Tenofovir Disproxil Fumarate equivalent to Tenofovir Disproxil 245 mg
Date Analysis Started: |  | 2015-09-09 12:04:25
Date Analysis Completed: |  | #REF!
Analysis Data |  | Uniformity of weight
|  | Tablet weight (mg) | % Deviation
|  | 1488.43 | 0.2648%
|  | 1470.74 | -0.9268%
|  | 1482.11 | -0.1609%
|  | 1466.64 | -1.203%
|  | 1497.94 | 0.9055%
|  | 1484.08 | -0.02819%
|  | 1470.35 | -0.9531%
|  | 1486.02 | 0.1025%
|  | 1441.86 | -2.872%
|  | 1494.51 | 0.6744%
|  | 1487.51 | 0.2029%
|  | 1482.07 | -0.1636%
|  | 1493.09 | 0.5787%
|  | 1499.9 | 1.037%
|  | 1497.09 | 0.8482%
|  | 1473.15 | -0.7645%
|  | 1482.03 | -0.1663%
|  | 1494.56 | 0.6778%
|  | 1499.92 | 1.039%
|  | 1497.97 | 0.9075%
| Total | 29689.97
| Average | 1484.4985
| Average | % Deviation from mean
| 1484.4985 | -5% | 1410.2736
|  | 5% | 1558.7234
| Name |  | Date | Signature
Analysed by:
Reviewed By:

## EMCITRABINE
National Quality Control Laboratory
Laboratory Data Calculation Spreadsheet
Please enter the required information in the cells highlighted in green
Analysis Report
Sample Name: | FORSTAVIR-3
Laboratory Ref No: | NDQD201509265 | 29
Active Ingredient: | Efavirenz, Tenofovir Disproxil Fumarate, Emtricitabine
Label Claim: | Each film coated tablet contains:
Date Analysis Started: | 2015-09-09 12:04:25
Date Analysis Completed:
Analysis Data
Reference Substance: | EMTRICITABINE
Code: | PRS E11 -2
% age Purity: | 99.8
% Water content: | 0 | If correction for water content is not needed please enter 0
% Purity corrected for water: | 99.8
Mwt of compound in free base form: | 1 | Enter molecular mass of compound in free base form. If salt conversion is NOT needed, enter 1.
Mwt of compound in salt form: | 1 | Enter molecular mass of compound in salt form. If salt conversion is NOT needed, enter 1.
1 mg of salt is equivalent to | 1 | free base
Initial Standard dilution volume (mL): | 50 |  | Standard A |  | Standard B
1st Dilution Standard transfer Volume (mL: | 10 | Injection | Response: | Normalised Response: | Response: | Normalised Response: |  | Std Response Deviation
1st Dilution Standard Final Volume (mL): | 20 | 1 | 29077849 | 24019885.608 | 27603727 | 24156371.2578
2nd Dilution Standard Transfer Volume (mL): | 1 | 2 | 28700763 | 23708392.052 | 27652866 | 24199373.4193 |  | 1.144%
2nd Dilution Standard Final Volume (mL): | 1 | 3 | 29508648 | 24375749.0248 | 28136155 | 24622305.7469
3rd Dilution Standard Volume (mL: | 1 | 4 |  | - |  | -
3rd Dilution Standard Final Volume (mL): | 1 | Average: | 29095753.3333 | 24034675.5616 | 27797582.6667 | 24326016.808
4th Dilution Standard Transfer Volume (mL): | 1 | Mass of RS (mg): | 12.13 |  | 11.45
4th Dilution Standard Final Volume (mL): | 1 | Mass of WRS as free base (mg): | 12.13 |  | 11.45
Standard Dilution Factor | 100 | Purity correction (mg): | 12.1057 |  | 11.4271
If there are no serial dilutions, or only one dilution, enter 1 in all boxes not used. |  | Concentration (mg/mL): | 0.12106 |  | 0.11427
|  | Desired Concentration (mg/mL): | 0.1
|  | Desired Weight as free base (mg): | 10
|  | Desired Weight as salt (mg): | 10
|  | Average Normalised Response: | 24180346.1848
|  | RSD: | 1.285%
|  | n: | 6
Analysis Data | Determination of Content of Active Ingredient in the Sample
Label Claim: | Each film coated tablet contains:
Each Tablet contains | 200 | Efavirenz, Tenofovir Disproxil Fumarate, Emtricitabine
Average Tablet Content Weight (mg): | 1484.4985
Initial Sample dilution Volume (mL): | 100 |  | Powder Weight (mg) | Injection | Response: | Determined Amt (mg) | % Assay
1st Dilution Sample transfer Volume (mL): | 5 | Assay Smp A | 684.69 | 1 | 22063162 | 197.8295 | 98.91%
1st Dilution Sample Final Volume (mL): | 50 |  |  | 2 | 22529111 | 202.0074 | 101%
2nd Dilution Sample Transfer Volume (mL): | 1 |  |  | 3 | 22406346 | 200.9066 | 100.5%
2nd Dilution Sample Final Volume (mL): | 1 |  |  | 4 |  | - | -
3rd Dilution Sample Transfer Volume (mL: | 1 | Assay Smp B | 704.35 | 1 | 22210443 | 193.5914 | 96.8%
3rd Dilution Sample Final Volume (mL): | 1 |  |  | 2 | 22247135 | 193.9112 | 96.96%
4th Dilution Sample Transfer Volume (mL): | 1 |  |  | 3 | 22512316 | 196.2225 | 98.11%
4th Dilution Sample Final Volume (mL): | 1 |  |  | 4 |  | - | -
Sample Dilution Factor | 1000 | Assay Smp C | 761.81 | 1 | 23868142 | 192.3487 | 96.17%
Desired Sample Weight (mg): | 742.2493 |  |  | 2 | 23915649 | 192.7315 | 96.37%
If there are no serial dilutions, or only one dilution, enter 1 in all boxes not used. |  |  |  | 3 | 24097129 | 194.194 | 97.1%
|  |  |  | 4 |  | - | -
[5 empty] | Average: | 195.9714 | 97.99%
[5 empty] | RSD: | 1.813% | 1.813%
[5 empty] | n: | 9 | 9
Comment: | The content of | Efavirenz, Tenofovir Disproxil Fumarate, Emtricitabine |  | in the sample as a percentage of the stated label claim is |  | 97.99%
DISSOLUTION: | Determination of Active Ingredient Dissolved
Reference Substance: | EMTRICITABINE
Code: | PRS E11 -2
% age Purity: | 99.8
% Water content: | 0 | If correction for water content is not needed please enter 0
% Purity corrected for water: | 99.8
Mwt of compound in free base form: | 1 | Enter molecular mass of compound in free base form. If salt convertion is NOT needed, enter 1.
Mwt of compound in salt form: | 1 | Enter molecular mass of compound in salt form. If salt convertion is NOT needed, enter 1.
1 mg of salt is equivalent to | 1 | free base
Initial Standard dilution volume (mL): | 50 |  | Standard A |  | Standard B
1st Dilution Standard transfer Volume (mL: | 5 | Injection | Response: | Normalised Response: | Response: | Normalised Response: |  | Std Response Deviation
1st Dilution Standard Final Volume (mL): | 100 | 1 | 6138902 | 11584189.0938 | 6960459 | 11340500.5132
2nd Dilution Standard Transfer Volume (mL): | 1 | 2 | 6138969 | 11584315.5237 | 6944669 | 11314774.264 |  | 2.422%
2nd Dilution Standard Final Volume (mL): | 1 | 3 | 6141338 | 11588785.858 | 6981688 | 11375088.3882
3rd Dilution Standard Volume (mL: | 1 | 4 |  | - |  | -
3rd Dilution Standard Final Volume (mL): | 1 | Average: | 6139736.3333 | 11585763.4918 | 6962272 | 11343454.3885
4th Dilution Standard Transfer Volume (mL): | 1 | Amt of RS (mg): | 10.62 |  | 12.3
4th Dilution Standard Final Volume (mL): | 1 | Amt of RS as free base (mg): | 10.62 |  | 12.3
Standard Dilution Factor | 1000 | Purity correction: | 10.5988 |  | 12.2754
If there are no serial dilutions, or only one dilution, enter 1 in all boxes not used. |  | Conc (mg/mL): | 0.010599 |  | 0.012275
|  | Desired Concentration (mg/mL): | 0.02
|  | Desired Weight as free base (mg): | 20
|  | Desired Weight as salt (mg): | 20
|  | Average Normalised Peak Area: | 11464608.9401
|  | RSD: | 1.17%
|  | n: | 6
Medium Volume (mL): | 1000 | Capsule No. | Response: | Amt Released (mg): | %age Released:
1st Dilution Sample transfer Volume (mL: | 5 | 1 | 10822410 | 188.7968 | 94.4%
1st Dilution Sample Final Volume (mL): | 50 | 2 | 10958869 | 191.1774 | 95.59%
2nd Dilution Sample Transfer Volume (mL): | 1 | 3 | 10733264 | 187.2417 | 93.62%
2nd Dilution Sample Final Volume (mL): | 1 | 4 | 10978607 | 191.5217 | 95.76%
3rd Dilution Sample Transfer Volume (mL: | 1 | 5 | 11245201 | 196.1724 | 98.09%
3rd Dilution Sample Final Volume (mL): | 1 | 6 | 10145909 | 176.9953 | 88.5%
4th Dilution Sample Transfer Volume (mL): | 1
4th Dilution Sample Final Volume (mL): | 1 |  | Average: | 188.6509 | 94.33%
Sample Dilution Factor | 10000 |  | RSD: | 3.428% | 3.428%
If there are no serial dilutions, or only one dilution, enter 1 in all boxes not used. |  |  | n: | 6 | 6
Comment: | The amount of | Efavirenz, Tenofovir Disproxil Fumarate, Emtricitabine |  | dissolved as a percentage of the stated label claim is |  | 94.33%
| Name |  |  | Date |  | Signature
Analysed by:
Reviewed By:
0

## TENOFOVIR DISOPROXIL FUMERATE
National Quality Control Laboratory
Laboratory Data Calculation Spreadsheet
Please enter the required information in the cells highlighted in green
Analysis Report
Sample Name: | FORSTAVIR-3
Laboratory Ref No: | NDQD201509265 | 29
Active Ingredient: | Efavirenz, Tenofovir Disproxil Fumarate, Emtritabine
Label Claim: | Each film coated tablet contains: Efavirens USP 600 mg Emtricitabine 200 mg Tenofovir Disproxil Fumarate equivalent to Tenofovir Disproxil 245 mg
Date Analysis Started: | 2015-09-09 12:04:25
Date Analysis Completed:
Analysis Data
Reference Substance: | Tenofovir Disproxil Fumarate
Code: | E11-6
% age Purity: | 98.8
% Water content: | 0 | If correction for water content is not needed please enter 0
% Purity corrected for water: | 98.8
Mwt of compound in free base form: | 1 | Enter molecular mass of compound in free base form. If salt conversion is NOT needed, enter 1.
Mwt of compound in salt form: | 1 | Enter molecular mass of compound in salt form. If salt conversion is NOT needed, enter 1.
1 mg of salt is equivalent to | 1 | free base
Initial Standard dilution volume (mL): | 50 |  | Standard A |  | Standard B
1st Dilution Standard transfer Volume (mL: | 10 | Injection | Response: | Normalised Response: | Response: | Normalised Response: |  | Std Response Deviation
1st Dilution Standard Final Volume (mL): | 20 | 1 | 35931958 | 4443296.0956 | 34537549 | 4455963.4673
2nd Dilution Standard Transfer Volume (mL): | 1 | 2 | 35467757 | 4385893.6437 | 34587964 | 4462467.9068 |  | 0.8854%
2nd Dilution Standard Final Volume (mL): | 1 | 3 | 36457816 | 4508322.9666 | 35206649 | 4542289.3718
3rd Dilution Standard Volume (mL: | 1 | 4 |  | - |  | -
3rd Dilution Standard Final Volume (mL): | 1 | Average: | 35952510.3333 | 4445837.5686 | 34777387.3333 | 4486906.9153
4th Dilution Standard Transfer Volume (mL): | 1 | Mass of RS (mg): | 16.37 |  | 15.69
4th Dilution Standard Final Volume (mL): | 1 | Mass of WRS as free base (mg): | 16.37 |  | 15.69
Standard Dilution Factor | 100 | Purity correction (mg): | 16.1736 |  | 15.5017
If there are no serial dilutions, or only one dilution, enter 1 in all boxes not used. |  | Concentration (mg/mL): | 0.16174 |  | 0.15502
|  | Desired Concentration (mg/mL): | 0.02
|  | Desired Weight as free base (mg): | 2
|  | Desired Weight as salt (mg): | 2
|  | Average Normalised Response: | 4466372.242
|  | RSD: | 1.212%
|  | n: | 6
Analysis Data | Determination of Content of Active Ingredient in the Sample
Label Claim: | Each film coated tablet contains: Efavirens USP 600 mg Emtricitabine 200 mg Tenofovir Disproxil Fumarate equivalent to Tenofovir Disproxil 245 mg
Each Tablet contains | 300 | Efavirenz, Tenofovir Disproxil Fumarate, Emtritabine
Average Tablet Content Weight (mg): | 1484.4985
Initial Sample dilution Volume (mL): | 100 |  | Powder Weight (mg) | Injection | Response: | Determined Amt (mg) | % Assay
1st Dilution Sample transfer Volume (mL): | 5 | Assay Smp A | 684.69 | 1 | 31509693 | 305.918 | 102%
1st Dilution Sample Final Volume (mL): | 50 |  |  | 2 | 32168837 | 312.3174 | 104.1%
2nd Dilution Sample Transfer Volume (mL): | 1 |  |  | 3 | 31991233 | 310.5931 | 103.5%
2nd Dilution Sample Final Volume (mL): | 1 |  |  | 4 |  | - | -
3rd Dilution Sample Transfer Volume (mL: | 1 | Assay Smp B | 704.35 | 1 | 32150111 | 303.4232 | 101.1%
3rd Dilution Sample Final Volume (mL): | 1 |  |  | 2 | 32211751 | 304.005 | 101.3%
4th Dilution Sample Transfer Volume (mL): | 1 |  |  | 3 | 32584060 | 307.5187 | 102.5%
4th Dilution Sample Final Volume (mL): | 1 |  |  | 4 |  | - | -
Sample Dilution Factor | 1000 | Assay Smp C | 761.81 | 1 | 34210914 | 298.5196 | 99.51%
Desired Sample Weight (mg): | 98.9666 |  |  | 2 | 34274721 | 299.0764 | 99.69%
If there are no serial dilutions, or only one dilution, enter 1 in all boxes not used. |  |  |  | 3 | 34537942 | 301.3732 | 100.5%
|  |  |  | 4 |  | - | -
[5 empty] | Average: | 304.7494 | 101.6%
[5 empty] | RSD: | 1.579% | 1.579%
[5 empty] | n: | 9 | 9
Comment: | The content of | Efavirenz, Tenofovir Disproxil Fumarate, Emtritabine |  | in the sample as a percentage of the stated label claim is |  | 101.6%
DISSOLUTION: | Determination of Active Ingredient Dissolved
Reference Substance: | Tenofovir Disproxil Fumarate
Code: | E11-6
% age Purity: | 98.8
% Water content: | 0 | If correction for water content is not needed please enter 0
% Purity corrected for water: | 98.8
Mwt of compound in free base form: | 1 | Enter molecular mass of compound in free base form. If salt convertion is NOT needed, enter 1.
Mwt of compound in salt form: | 1 | Enter molecular mass of compound in salt form. If salt convertion is NOT needed, enter 1.
1 mg of salt is equivalent to | 1 | free base
Initial Standard dilution volume (mL): | 50 |  | Standard A |  | Standard B
1st Dilution Standard transfer Volume (mL: | 5 | Injection | Response: | Normalised Response: | Response: | Normalised Response: |  | Std Response Deviation
1st Dilution Standard Final Volume (mL): | 100 | 1 | 8218545 | 16670070.9111 | 10135755 | 16138743.5805
2nd Dilution Standard Transfer Volume (mL): | 1 | 2 | 8202195 | 16636907.4181 | 10152839 | 16165945.7273 |  | 3.451%
2nd Dilution Standard Final Volume (mL): | 1 | 3 | 8178469 | 16588782.8288 | 10198921 | 16239320.1905
3rd Dilution Standard Volume (mL: | 1 | 4 |  | - |  | -
3rd Dilution Standard Final Volume (mL): | 1 | Average: | 8199736.3333 | 16631920.386 | 10162505 | 16181336.4995
4th Dilution Standard Transfer Volume (mL): | 1 | Amt of RS (mg): | 14.97 |  | 19.07
4th Dilution Standard Final Volume (mL): | 1 | Amt of RS as free base (mg): | 14.97 |  | 19.07
Standard Dilution Factor | 1000 | Purity correction: | 14.7904 |  | 18.8412
If there are no serial dilutions, or only one dilution, enter 1 in all boxes not used. |  | Conc (mg/mL): | 0.01479 |  | 0.018841
|  | Desired Concentration (mg/mL): | 0.03
|  | Desired Weight as free base (mg): | 30
|  | Desired Weight as salt (mg): | 30
|  | Average Normalised Peak Area: | 16406628.4427
|  | RSD: | 1.526%
|  | n: | 6
Medium Volume (mL): | 1000 | Capsule No. | Response: | Amt Released (mg): | %age Released:
1st Dilution Sample transfer Volume (mL: | 5 | 1 | 15246438 | 278.7856 | 92.93%
1st Dilution Sample Final Volume (mL): | 50 | 2 | 16106744 | 294.5165 | 98.17%
2nd Dilution Sample Transfer Volume (mL): | 1 | 3 | 16157320 | 295.4413 | 98.48%
2nd Dilution Sample Final Volume (mL): | 1 | 4 | 16892755 | 308.889 | 103%
3rd Dilution Sample Transfer Volume (mL: | 1 | 5 | 17116993 | 312.9892 | 104.3%
3rd Dilution Sample Final Volume (mL): | 1 | 6 | 15460362 | 282.6972 | 94.23%
4th Dilution Sample Transfer Volume (mL): | 1
4th Dilution Sample Final Volume (mL): | 1 |  | Average: | 295.5531 | 98.52%
Sample Dilution Factor | 10000 |  | RSD: | 4.613% | 4.613%
If there are no serial dilutions, or only one dilution, enter 1 in all boxes not used. |  |  | n: | 6 | 6
Comment: | The amount of | Efavirenz, Tenofovir Disproxil Fumarate, Emtritabine |  | dissolved as a percentage of the stated label claim is |  | 98.52%
| Name |  |  | Date |  | Signature
Analysed by:
Reviewed By:
0

## EFAVIRENZ
National Quality Control Laboratory
Laboratory Data Calculation Spreadsheet
Please enter the required information in the cells highlighted in green
Analysis Report
Sample Name: | FORSTAVIR-3
Laboratory Ref No: | NDQD201509265 | 29
Active Ingredient: | Efavirenz, Tenofovir Disproxil Fumarate, Emtritabine
Label Claim: | Each film coated tablet contains: Efavirens USP 600 mg Emtricitabine 200 mg Tenofovir Disproxil Fumarate equivalent to Tenofovir Disproxil 245 mg
Date Analysis Started: | 2015-09-09 12:04:25
Date Analysis Completed:
Analysis Data
Reference Substance: | EFAVIRENZ
Code: | E15-2
% age Purity: | 99.3
% Water content: | 0 | If correction for water content is not needed please enter 0
% Purity corrected for water: | 99.3
Mwt of compound in free base form: | 1 | Enter molecular mass of compound in free base form. If salt conversion is NOT needed, enter 1.
Mwt of compound in salt form: | 1 | Enter molecular mass of compound in salt form. If salt conversion is NOT needed, enter 1.
1 mg of salt is equivalent to | 1 | free base
Initial Standard dilution volume (mL): | 50 |  | Standard A |  | Standard B
1st Dilution Standard transfer Volume (mL: | 10 | Injection | Response: | Normalised Response: | Response: | Normalised Response: |  | Std Response Deviation
1st Dilution Standard Final Volume (mL): | 20 | 1 | 48792165 | 3216767.1244 | 50285991 | 3170975.2236
2nd Dilution Standard Transfer Volume (mL): | 1 | 2 | 48229275 | 3179656.9439 | 50363530 | 3175864.7414 |  | 0.8995%
2nd Dilution Standard Final Volume (mL): | 1 | 3 | 49431424 | 3258912.156 | 51149499 | 3225427.0186
3rd Dilution Standard Volume (mL: | 1 | 4 |  | - |  | -
3rd Dilution Standard Final Volume (mL): | 1 | Average: | 48817621.3333 | 3218445.4081 | 50599673.3333 | 3190755.6612
4th Dilution Standard Transfer Volume (mL): | 1 | Mass of RS (mg): | 30.55 |  | 31.94
4th Dilution Standard Final Volume (mL): | 1 | Mass of WRS as free base (mg): | 30.55 |  | 31.94
Standard Dilution Factor | 100 | Purity correction (mg): | 30.3361 |  | 31.7164
If there are no serial dilutions, or only one dilution, enter 1 in all boxes not used. |  | Concentration (mg/mL): | 0.30336 |  | 0.31716
|  | Desired Concentration (mg/mL): | 0.02
|  | Desired Weight as free base (mg): | 2
|  | Desired Weight as salt (mg): | 2
|  | Average Normalised Response: | 3204600.5346
|  | RSD: | 1.091%
|  | n: | 6
Analysis Data | Determination of Content of Active Ingredient in the Sample
Label Claim: | Each film coated tablet contains: Efavirens USP 600 mg Emtricitabine 200 mg Tenofovir Disproxil Fumarate equivalent to Tenofovir Disproxil 245 mg
Each Tablet contains | 600 | Efavirenz, Tenofovir Disproxil Fumarate, Emtritabine
Average Tablet Content Weight (mg): | 1484.4985
Initial Sample dilution Volume (mL): | 100 |  | Powder Weight (mg) | Injection | Response: | Determined Amt (mg) | % Assay
1st Dilution Sample transfer Volume (mL): | 5 | Assay Smp A | 684.69 | 1 | 43468273 | 588.1854 | 98.03%
1st Dilution Sample Final Volume (mL): | 50 |  |  | 2 | 44222485 | 598.3909 | 99.73%
2nd Dilution Sample Transfer Volume (mL): | 1 |  |  | 3 | 43928209 | 594.409 | 99.07%
2nd Dilution Sample Final Volume (mL): | 1 |  |  | 4 |  | - | -
3rd Dilution Sample Transfer Volume (mL: | 1 | Assay Smp B | 704.35 | 1 | 45672063 | 600.7558 | 100.1%
3rd Dilution Sample Final Volume (mL): | 1 |  |  | 2 | 45672347 | 600.7595 | 100.1%
4th Dilution Sample Transfer Volume (mL): | 1 |  |  | 3 | 46092668 | 606.2883 | 101%
4th Dilution Sample Final Volume (mL): | 1 |  |  | 4 |  | - | -
Sample Dilution Factor | 1000 | Assay Smp C | 761.81 | 1 | 49918984 | 607.0926 | 101.2%
Desired Sample Weight (mg): | 49.4833 |  |  | 2 | 49906145 | 606.9364 | 101.2%
If there are no serial dilutions, or only one dilution, enter 1 in all boxes not used. |  |  |  | 3 | 50171453 | 610.163 | 101.7%
|  |  |  | 4 |  | - | -
[5 empty] | Average: | 601.4423 | 100.2%
[5 empty] | RSD: | 1.171% | 1.171%
[5 empty] | n: | 9 | 9
Comment: | The content of | Efavirenz, Tenofovir Disproxil Fumarate, Emtritabine |  | in the sample as a percentage of the stated label claim is |  | 100.2%
DISSOLUTION: | Determination of Active Ingredient Dissolved
Reference Substance: | EFAVIRENZ
Code: | E15-2
% age Purity: | 99.3
% Water content: | 0 | If correction for water content is not needed please enter 0
% Purity corrected for water: | 99.3
Mwt of compound in free base form: | 1 | Enter molecular mass of compound in free base form. If salt convertion is NOT needed, enter 1.
Mwt of compound in salt form: | 1 | Enter molecular mass of compound in salt form. If salt convertion is NOT needed, enter 1.
1 mg of salt is equivalent to | 1 | free base
Initial Standard dilution volume (mL): | 50 |  | Standard A |  | Standard B
1st Dilution Standard transfer Volume (mL: | 5 | Injection | Response: | Normalised Response: | Response: | Normalised Response: |  | Std Response Deviation
1st Dilution Standard Final Volume (mL): | 100 | 1 | 11761713 | 23920482.0821 | 11767049 | 23084413.6226
2nd Dilution Standard Transfer Volume (mL): | 1 | 2 | 11732918 | 23861920.0103 | 11853270 | 23253560.6388 |  | 2.438%
2nd Dilution Standard Final Volume (mL): | 1 | 3 | 11686830 | 23768188.1552 | 11994054 | 23529748.4992
3rd Dilution Standard Volume (mL: | 1 | 4 |  | - |  | -
3rd Dilution Standard Final Volume (mL): | 1 | Average: | 11727153.6667 | 23850196.7492 | 11871457.6667 | 23289240.9202
4th Dilution Standard Transfer Volume (mL): | 1 | Amt of RS (mg): | 29.71 |  | 30.8
4th Dilution Standard Final Volume (mL): | 1 | Amt of RS as free base (mg): | 29.71 |  | 30.8
Standard Dilution Factor | 1000 | Purity correction: | 29.502 |  | 30.5844
If there are no serial dilutions, or only one dilution, enter 1 in all boxes not used. |  | Conc (mg/mL): | 0.029502 |  | 0.030584
|  | Desired Concentration (mg/mL): | 0.06
|  | Desired Weight as free base (mg): | 60
|  | Desired Weight as salt (mg): | 60
|  | Average Normalised Peak Area: | 23569718.8347
|  | RSD: | 1.451%
|  | n: | 6
Medium Volume (mL): | 1000 | Capsule No. | Response: | Amt Released (mg): | %age Released:
1st Dilution Sample transfer Volume (mL: | 5 | 1 | 20831302 | 530.2898 | 88.38%
1st Dilution Sample Final Volume (mL): | 50 | 2 | 23553037 | 599.5753 | 99.93%
2nd Dilution Sample Transfer Volume (mL): | 1 | 3 | 22882175 | 582.4976 | 97.08%
2nd Dilution Sample Final Volume (mL): | 1 | 4 | 23937828 | 609.3707 | 101.6%
3rd Dilution Sample Transfer Volume (mL: | 1 | 5 | 23171037 | 589.851 | 98.31%
3rd Dilution Sample Final Volume (mL): | 1 | 6 | 22177430 | 564.5573 | 94.09%
4th Dilution Sample Transfer Volume (mL): | 1
4th Dilution Sample Final Volume (mL): | 1 |  | Average: | 579.357 | 96.56%
Sample Dilution Factor | 10000 |  | RSD: | 4.916% | 4.916%
If there are no serial dilutions, or only one dilution, enter 1 in all boxes not used. |  |  | n: | 6 | 6
Comment: | The amount of | Efavirenz, Tenofovir Disproxil Fumarate, Emtritabine |  | dissolved as a percentage of the stated label claim is |  | 96.56%
| Name |  |  | Date |  | Signature
Analysed by:
Reviewed By:
0