## SST EFV
HPLC System Suitability Report
Analysis Data | Assay
Sample(s)
Reference Substance: | FORSTAVIR-LE
% age Purity: | NDQD201509266
Weight (mg): | Efavirenz
Standard Conc (mg/mL): | Each film coated tablet contains: Efavirens USP 600 mg Lamivudine USP 300 mg Tenofovir Disproxil Fumarate 300 mg equivalent to Tenofovir Disproxil 245 mg
2015-09-09 12:08:02
Injection Number | Peak Areas | Theoretical Plates (USP) | Tailing Factor (Assym) | Retention Times (min)
1 | 52027215 | 110841.4 | 1.02 | 25.68
2 | 51972041 | 110629.2 | 1.03 | 25.67
3 | 52146315 | 110104.6 | 1.03 | 25.65
4 | 52088127 | 111126.3 | 1.04 | 25.62
5 | 51973157 | 111296.8 | 1.03 | 25.61
6 | 51935048 | 111567.6 | 1.04 | 25.6
Averages: | 52023650.5 | 110927.65 | 1.0317 | 25.6383
RSD: | 0.1544%
n: | 6
Summary: | The RSD of the peak areas for six replicate injections of SST Std is less than 2.0%.
The number of Theoretical Plates (USP) for all peaks is greater than 2000
The Assymetry of all peaks were below 2.0
Analysis Data | Dissolution
Reference Substance: | Efavirenz
% age Purity: | 99.3
Weight (mg): | 29.43
Standard Conc (mg/mL): | 0.5886
Injection Number | Peak Areas | Theoretical Plates (USP) | Tailing Factor (Assym) | Retention Times (min)
1 | 217702722 | 101534.2 | 1.04 | 25.58
2 | 218440997 | 100873.7 | 1.03 | 25.59
3 | 219418637 | 101190.1 | 1.03 | 25.58
4 | 219976718 | 101354.3 | 1.05 | 25.59
5 | 220464904 | 102242.5 | 1.03 | 25.59
6 | 221397553 | 101395.6 | 1.05 | 25.57
Averages: | 219566921.8333 | 101431.7333 | 1.0383 | 25.5833
RSD: | 0.6141%
n: | 6
Summary: | The RSD of the peak areas for six replicate injections of SST Std is less than 2.0%.
The number of Theoretical Plates (USP) for all peaks is greater than 2000
The Assymetry of all peaks were below 2.0
| Name |  |  | Date | Signature
Analysed by: |  | Dr. Sarah Mwangi |  | 28th October 2015
Reviewed By:

## SST 3TC
HPLC System Suitability Report
Analysis Data | Assay
Sample(s)
Reference Substance: | FORSTAVIR-LE
% age Purity: | NDQD201509266
Weight (mg): | Lamivudine
Standard Conc (mg/mL): | Each film coated tablet contains: Efavirens USP 600 mg Lamivudine USP 300 mg Tenofovir Disproxil Fumarate 300 mg equivalent to Tenofovir Disproxil 245 mg
2015-09-09 12:08:02
Injection Number | Peak Areas | Theoretical Plates (USP) | Tailing Factor (Assym) | Retention Times (min)
1 | 20881652 | 1951.7 | 0.89 | 7.35
2 | 20946415 | 1983.6 | 0.9 | 7.34
3 | 21025121 | 1948.7 | 0.9 | 7.33
4 | 20938744 | 1985 | 0.89 | 7.33
5 | 20896495 | 1934.1 | 0.9 | 7.33
6 | 20833736 | 1927.4 | 0.9 | 7.34
Averages: | 20920360.5 | 1955.0833 | 0.89667 | 7.3367
RSD: | 0.3139%
n: | 6
Summary: | The RSD of the peak areas for six replicate injections of SST Std is less than 2.0%.
The number of Theoretical Plates (USP) for all peaks is greater than 1000
The Assymetry of all peaks were below 2.0
Analysis Data | Dissolution
Reference Substance: | Lamivudine
% age Purity: | 101.74
Weight (mg): | 17.54
Standard Conc (mg/mL): | 0.3508
Injection Number | Peak Areas | Theoretical Plates (USP) | Tailing Factor (Assym) | Retention Times (min)
1 | 122286585 | 12026.6 | 1.04 | 7.36
2 | 122275195 | 12044 | 1.02 | 7.38
3 | 122924795 | 11765.6 | 1.03 | 7.36
4 | 123453836 | 11741.2 | 1.02 | 7.37
5 | 123152434 | 12166.1 | 1.02 | 7.39
6 | 123439191 | 11952.6 | 1.02 | 7.37
Averages: | 122922006 | 11949.35 | 1.025 | 7.3717
RSD: | 0.4344%
n: | 6
Summary: | The RSD of the peak areas for six replicate injections of SST Std is less than 2.0%.
The number of Theoretical Plates (USP) for all peaks is greater than 2000
The Assymetry of all peaks were below 2.0
| Name |  |  | Date | Signature
Analysed by: |  | Dr. Sarah Mwangi |  | 28th October 2015
Reviewed By:

## SST TDF
HPLC System Suitability Report
Analysis Data | Assay
Sample(s)
Reference Substance: | FORSTAVIR-LE
% age Purity: | NDQD201509266
Weight (mg): | Tenofovir Disproxil Fumarate
Standard Conc (mg/mL): | Each film coated tablet contains: Efavirens USP 600 mg Lamivudine USP 300 mg Tenofovir Disproxil Fumarate 300 mg equivalent to Tenofovir Disproxil 245 mg
2015-09-09 12:08:02
Injection Number | Peak Areas | Theoretical Plates (USP) | Tailing Factor (Assym) | Retention Times (min)
1 | 17283978 | 187053.6 | 1.07 | 16.84
2 | 17288835 | 186907.1 | 1.07 | 16.84
3 | 17346773 | 187560.1 | 1.09 | 16.83
4 | 17330829 | 186694.2 | 1.07 | 16.83
5 | 17311616 | 185586.1 | 1.12 | 16.82
6 | 17273601 | 186710.4 | 1.07 | 16.82
Averages: | 17305938.6667 | 186751.9167 | 1.0817 | 16.83
RSD: | 0.1663%
n: | 6
Summary: | The RSD of the peak areas for six replicate injections of SST Std is less than 2.0%.
The number of Theoretical Plates (USP) for all peaks is greater than 2000
The Assymetry of all peaks were below 2.0
Analysis Data | Dissolution
Reference Substance: | Tenofovir DF
% age Purity: | 99.3
Weight (mg): | 14.43
Standard Conc (mg/mL): | 0.2886
Injection Number | Peak Areas | Theoretical Plates (USP) | Tailing Factor (Assym) | Retention Times (min)
1 | 67977499 | 185143.6 | 1.06 | 16.82
2 | 68125316 | 183294.7 | 1.1 | 16.81
3 | 68415373 | 184311.7 | 1.06 | 16.81
4 | 68446807 | 184816.9 | 1.09 | 16.81
5 | 68536293 | 185862 | 1.08 | 16.82
6 | 68771923 | 183931.6 | 1.1 | 16.82
Averages: | 68378868.5 | 184560.0833 | 1.0817 | 16.815
RSD: | 0.4191%
n: | 6
Summary: | The RSD of the peak areas for six replicate injections of SST Std is less than 2.0%.
The number of Theoretical Plates (USP) for all peaks is greater than 2000
The Assymetry of all peaks were below 2.0
| Name |  |  | Date | Signature
Analysed by: |  | Dr. Sarah Mwangi |  | 28th October 2015
Reviewed By:

## Uniformity
Please enter the required information in the cells highlighted in green
Uniformity of Weight Test Report
Sample Name: |  | FORSTAVIR-LE
Laboratory Ref No: |  | NDQD201509266
Active Ingredient: |  | Efavirenz, Tenofovir Disproxil Fumarate, Lamivudine
Label Claim: |  | Each film coated tablet contains: Efavirens USP 600 mg Lamivudine USP 300 mg Tenofovir Disproxil Fumarate 300 mg equivalent to Tenofovir Disproxil 245 mg
Date Analysis Started: |  | 2015-09-09 12:08:02
Date Analysis Completed: |  | #REF!
Analysis Data |  | Uniformity of weight
|  | Tablet weight (mg) | % Deviation
|  | 1747.01 | 0.3574%
|  | 1731.17 | -0.5526%
|  | 1741.73 | 0.05406%
|  | 1720.36 | -1.174%
|  | 1710.81 | -1.722%
|  | 1702.69 | -2.189%
|  | 1744.14 | 0.1925%
|  | 1778.99 | 2.194%
|  | 1753.16 | 0.7107%
|  | 1743.96 | 0.1822%
|  | 1701.61 | -2.251%
|  | 1761.98 | 1.217%
|  | 1757.53 | 0.9617%
|  | 1746.93 | 0.3528%
|  | 1766.78 | 1.493%
|  | 1740.43 | -0.02062%
|  | 1746.17 | 0.3091%
|  | 1734.5 | -0.3613%
|  | 1735.35 | -0.3124%
|  | 1750.48 | 0.5567%
| Total | 34815.78
| Average | 1740.789
| Average | % Deviation from mean
| 1740.789 | -5% | 1653.7495
|  | 5% | 1827.8284
| Name |  | Date | Signature
Analysed by:
Reviewed By:

## Efavirenz
National Quality Control Laboratory
Laboratory Data Calculation Spreadsheet
Please enter the required information in the cells highlighted in green
Analysis Report
Sample Name: | FORSTAVIR-LE
Laboratory Ref No: | NDQD201509266 | 29
Active Ingredient: | Efavirenz, Tenofovir Disproxil Fumarate, Lamivudine
Label Claim: | Each film coated tablet contains: Efavirens USP 600 mg Lamivudine USP 300 mg Tenofovir Disproxil Fumarate 300 mg equivalent to Tenofovir Disproxil 245 mg
Date Analysis Started: | 2015-10-16
Date Analysis Completed: | 2015-10-28
Analysis Data
Reference Substance: | Efavirenz
Code: | E15-3
% age Purity: | 99.3
% Water content: | 0 | If correction for water content is not needed please enter 0
% Purity corrected for water: | 99.3
Mwt of compound in free base form: | 1 | Enter molecular mass of compound in free base form. If salt conversion is NOT needed, enter 1.
Mwt of compound in salt form: | 1 | Enter molecular mass of compound in salt form. If salt conversion is NOT needed, enter 1.
1 mg of salt is equivalent to | 1 | free base
Initial Standard dilution volume (mL): | 50 |  | Standard A |  | Standard B
1st Dilution Standard transfer Volume (mL: | 10 | Injection | Response: | Normalised Response: | Response: | Normalised Response: |  | Std Response Deviation
1st Dilution Standard Final Volume (mL): | 50 | 1 | 51440435 | 50704459.7665 | 51536187 | 52600827.7537
2nd Dilution Standard Transfer Volume (mL): | 1 | 2 | 51335149 | 50600680.1279 | 51479881 | 52543358.5776 |  | 3.41%
2nd Dilution Standard Final Volume (mL): | 1 | 3 | 51597082 | 50858865.5663 | 51333003 | 52393446.3542
3rd Dilution Standard Volume (mL: | 1 | 4 |  | - |  | -
3rd Dilution Standard Final Volume (mL): | 1 | Average: | 51457555.3333 | 50721335.1536 | 51449690.3333 | 52512544.2285
4th Dilution Standard Transfer Volume (mL): | 1 | Mass of RS (mg): | 30.65 |  | 29.6
4th Dilution Standard Final Volume (mL): | 1 | Mass of WRS as free base (mg): | 30.65 |  | 29.6
Standard Dilution Factor | 250 | Purity correction (mg): | 30.4354 |  | 29.3928
If there are no serial dilutions, or only one dilution, enter 1 in all boxes not used. |  | Concentration (mg/mL): | 0.12174 |  | 0.11757
|  | Desired Concentration (mg/mL): | 0.12
|  | Desired Weight as free base (mg): | 30
|  | Desired Weight as salt (mg): | 30
|  | Average Normalised Response: | 51616939.691
|  | RSD: | 1.912%
|  | n: | 6
Analysis Data | Determination of Content of Active Ingredient in the Sample
Label Claim: | Each film coated tablet contains: Efavirens USP 600 mg Lamivudine USP 300 mg Tenofovir Disproxil Fumarate 300 mg equivalent to Tenofovir Disproxil 245 mg
Each Tablet contains | 600 | Efavirenz, Tenofovir Disproxil Fumarate, Lamivudine
Average Tablet Content Weight (mg): | 1740.789
Initial Sample dilution Volume (mL): | 100 |  | Powder Weight (mg) | Injection | Response: | Determined Amt (mg) | % Assay
1st Dilution Sample transfer Volume (mL): | 2 | Assay Smp A | 1739.48 | 1 | 54607783 | 635.2435 | 105.9%
1st Dilution Sample Final Volume (mL): | 100 |  |  | 2 | 54807468 | 637.5664 | 106.3%
2nd Dilution Sample Transfer Volume (mL): | 1 |  |  | 3 | 54767924 | 637.1064 | 106.2%
2nd Dilution Sample Final Volume (mL): | 1 |  |  | 4 |  | - | -
3rd Dilution Sample Transfer Volume (mL: | 1 | Assay Smp B | 1741.08 | 1 | 54989088 | 639.0913 | 106.5%
3rd Dilution Sample Final Volume (mL): | 1 |  |  | 2 | 55270887 | 642.3664 | 107.1%
4th Dilution Sample Transfer Volume (mL): | 1 |  |  | 3 | 54682463 | 635.5277 | 105.9%
4th Dilution Sample Final Volume (mL): | 1 |  |  | 4 |  | - | -
Sample Dilution Factor | 5000 | Assay Smp C | 1738.41 | 1 | 54478179 | 634.1259 | 105.7%
Desired Sample Weight (mg): | 1740.789 |  |  | 2 | 54116205 | 629.9125 | 105%
If there are no serial dilutions, or only one dilution, enter 1 in all boxes not used. |  |  |  | 3 | 54386105 | 633.0542 | 105.5%
|  |  |  | 4 |  | - | -
[5 empty] | Average: | 635.9994 | 106%
[5 empty] | RSD: | 0.5664% | 0.5664%
[5 empty] | n: | 9 | 9
Comment: | The content of | Efavirenz, Tenofovir Disproxil Fumarate, Lamivudine |  | in the sample as a percentage of the stated label claim is |  | 106%
DISSOLUTION: | Determination of Active Ingredient Dissolved
Reference Substance: | Efavirenz
Code: | E15-3
% age Purity: | 99.3
% Water content: | 0 | If correction for water content is not needed please enter 0
% Purity corrected for water: | 99.3
Mwt of compound in free base form: | 154.46 | Enter molecular mass of compound in free base form. If salt convertion is NOT needed, enter 1.
Mwt of compound in salt form: | 165.23 | Enter molecular mass of compound in salt form. If salt convertion is NOT needed, enter 1.
1 mg of salt is equivalent to | 0.93482 | free base
Initial Standard dilution volume (mL): | 50 |  | Standard A |  | Standard B
1st Dilution Standard transfer Volume (mL: | 1 | Injection | Response: | Normalised Response: | Response: | Normalised Response: |  | Std Response Deviation
1st Dilution Standard Final Volume (mL): | 1 | 1 | 219976718 | 241563511.8044 | 231536110 | 242161518.7324
2nd Dilution Standard Transfer Volume (mL): | 1 | 2 | 220464904 | 242099604.5584 | 233044345 | 243738968.0477 |  | 0.5484%
2nd Dilution Standard Final Volume (mL): | 1 | 3 | 221397553 | 243123776.4333 | 233946369 | 244682386.7731
3rd Dilution Standard Volume (mL: | 1 | 4 |  | - |  | -
3rd Dilution Standard Final Volume (mL): | 1 | Average: | 220613058.3333 | 242262297.5987 | 232842274.6667 | 243527624.5177
4th Dilution Standard Transfer Volume (mL): | 1 | Amt of RS (mg): | 29.43 |  | 30.9
4th Dilution Standard Final Volume (mL): | 1 | Amt of RS as free base (mg): | 27.5117 |  | 28.8859
Standard Dilution Factor | 50 | Purity correction: | 27.3191 |  | 28.6837
If there are no serial dilutions, or only one dilution, enter 1 in all boxes not used. |  | Conc (mg/mL): | 0.54638 |  | 0.57367
|  | Desired Concentration (mg/mL): | 0.6
|  | Desired Weight as free base (mg): | 30
|  | Desired Weight as salt (mg): | 30
|  | Average Normalised Peak Area: | 242894961.0582
|  | RSD: | 0.4837%
|  | n: | 6
Medium Volume (mL): | 1000 | Capsule No. | Response: | Amt Released (mg): | %age Released:
1st Dilution Sample transfer Volume (mL: | 1 | 1 | 239291219 | 591.098 | 98.52%
1st Dilution Sample Final Volume (mL): | 1 | 2 | 236956046 | 585.3297 | 97.55%
2nd Dilution Sample Transfer Volume (mL): | 1 | 3 | 244844324 | 604.8153 | 100.8%
2nd Dilution Sample Final Volume (mL): | 1 | 4 | 244801906 | 604.7105 | 100.8%
3rd Dilution Sample Transfer Volume (mL: | 1 | 5 | 236292518 | 583.6906 | 97.28%
3rd Dilution Sample Final Volume (mL): | 1 | 6 | 242076877 | 597.9792 | 99.66%
4th Dilution Sample Transfer Volume (mL): | 1
4th Dilution Sample Final Volume (mL): | 1 |  | Average: | 594.6039 | 99.1%
Sample Dilution Factor | 1000 |  | RSD: | 1.569% | 1.569%
If there are no serial dilutions, or only one dilution, enter 1 in all boxes not used. |  |  | n: | 6 | 6
Comment: | The amount of | Efavirenz, Tenofovir Disproxil Fumarate, Lamivudine |  | dissolved as a percentage of the stated label claim is |  | 99.1%
| Name |  |  | Date |  | Signature
Analysed by: |  | Dr Sarah Mwangi |  | 28th October 2015
Reviewed By:
5

## Lamivudine
National Quality Control Laboratory
Laboratory Data Calculation Spreadsheet
Please enter the required information in the cells highlighted in green
Analysis Report
Sample Name: | FORSTAVIR-LE
Laboratory Ref No: | NDQD201509266 | 29
Active Ingredient: | Efavirenz, Tenofovir Disproxil Fumarate, Lamivudine
Label Claim: | Each film coated tablet contains: Efavirens USP 600 mg Lamivudine USP 300 mg Tenofovir Disproxil Fumarate 300 mg equivalent to Tenofovir Disproxil 245 mg
Date Analysis Started: | 2015-10-16
Date Analysis Completed: | 2015-10-28
Analysis Data
Reference Substance: | Lamivudine
Code: | WRS PN 15-105
% age Purity: | 101.74
% Water content: | 0 | If correction for water content is not needed please enter 0
% Purity corrected for water: | 101.74
Mwt of compound in free base form: | 1 | Enter molecular mass of compound in free base form. If salt conversion is NOT needed, enter 1.
Mwt of compound in salt form: | 1 | Enter molecular mass of compound in salt form. If salt conversion is NOT needed, enter 1.
1 mg of salt is equivalent to | 1 | free base
Initial Standard dilution volume (mL): | 50 |  | Standard A |  | Standard B
1st Dilution Standard transfer Volume (mL: | 5 | Injection | Response: | Normalised Response: | Response: | Normalised Response: |  | Std Response Deviation
1st Dilution Standard Final Volume (mL): | 50 | 1 | 20744234 | 20369088.3522 | 20164065 | 20306568.3742
2nd Dilution Standard Transfer Volume (mL): | 1 | 2 | 20668709 | 20294929.1715 | 20098966 | 20241009.3069 |  | 0.4117%
2nd Dilution Standard Final Volume (mL): | 1 | 3 | 20798695 | 20422564.4613 | 20138765 | 20281089.5742
3rd Dilution Standard Volume (mL: | 1 | 4 |  | - |  | -
3rd Dilution Standard Final Volume (mL): | 1 | Average: | 20737212.6667 | 20362193.995 | 20133932 | 20276222.4184
4th Dilution Standard Transfer Volume (mL): | 1 | Mass of RS (mg): | 30.03 |  | 29.28
4th Dilution Standard Final Volume (mL): | 1 | Mass of WRS as free base (mg): | 30.03 |  | 29.28
Standard Dilution Factor | 500 | Purity correction (mg): | 30.5525 |  | 29.7895
If there are no serial dilutions, or only one dilution, enter 1 in all boxes not used. |  | Concentration (mg/mL): | 0.061105 |  | 0.059579
|  | Desired Concentration (mg/mL): | 0.06
|  | Desired Weight as free base (mg): | 30
|  | Desired Weight as salt (mg): | 30
|  | Average Normalised Response: | 20319208.2067
|  | RSD: | 0.3226%
|  | n: | 6
Analysis Data | Determination of Content of Active Ingredient in the Sample
Label Claim: | Each film coated tablet contains: Efavirens USP 600 mg Lamivudine USP 300 mg Tenofovir Disproxil Fumarate 300 mg equivalent to Tenofovir Disproxil 245 mg
Each Tablet contains | 300 | Efavirenz, Tenofovir Disproxil Fumarate, Lamivudine
Average Tablet Content Weight (mg): | 1740.789
Initial Sample dilution Volume (mL): | 100 |  | Powder Weight (mg) | Injection | Response: | Determined Amt (mg) | % Assay
1st Dilution Sample transfer Volume (mL): | 2 | Assay Smp A | 1739.48 | 1 | 21432548 | 316.6759 | 105.6%
1st Dilution Sample Final Volume (mL): | 100 |  |  | 2 | 21400778 | 316.2065 | 105.4%
2nd Dilution Sample Transfer Volume (mL): | 1 |  |  | 3 | 21366588 | 315.7013 | 105.2%
2nd Dilution Sample Final Volume (mL): | 1 |  |  | 4
3rd Dilution Sample Transfer Volume (mL: | 1 | Assay Smp B | 1741.08 | 1 | 21730790 | 320.7875 | 106.9%
3rd Dilution Sample Final Volume (mL): | 1 |  |  | 2 | 21756996 | 321.1743 | 107.1%
4th Dilution Sample Transfer Volume (mL): | 1 |  |  | 3 | 21692979 | 320.2293 | 106.7%
4th Dilution Sample Final Volume (mL): | 1 |  |  | 4
Sample Dilution Factor | 5000 | Assay Smp C | 1738.41 | 1 | 21642654 | 319.9771 | 106.7%
Desired Sample Weight (mg): | 1740.789 |  |  | 2 | 21421886 | 316.7132 | 105.6%
If there are no serial dilutions, or only one dilution, enter 1 in all boxes not used. |  |  |  | 3 | 21573684 | 318.9574 | 106.3%
4
[5 empty] | Average: | 318.4914 | 106.2%
[5 empty] | RSD: | 0.6787% | 0.6787%
[5 empty] | n: | 9 | 9
Comment: | The content of | Efavirenz, Tenofovir Disproxil Fumarate, Lamivudine |  | in the sample as a percentage of the stated label claim is |  | 106.2%
DISSOLUTION: | Determination of Active Ingredient Dissolved
Reference Substance: | Lamivudine
Code: | WRS PN 15-105
% age Purity: | 101.74
% Water content: | 0 | If correction for water content is not needed please enter 0
% Purity corrected for water: | 101.74
Mwt of compound in free base form: | 1 | Enter molecular mass of compound in free base form. If salt convertion is NOT needed, enter 1.
Mwt of compound in salt form: | 1 | Enter molecular mass of compound in salt form. If salt convertion is NOT needed, enter 1.
1 mg of salt is equivalent to | 1 | free base
Initial Standard dilution volume (mL): | 50 |  | Standard A |  | Standard B
1st Dilution Standard transfer Volume (mL: | 1 | Injection | Response: | Normalised Response: | Response: | Normalised Response: |  | Std Response Deviation
1st Dilution Standard Final Volume (mL): | 1 | 1 | 123453836 | 108020009.1115 | 125450795 | 105449215.8562
2nd Dilution Standard Transfer Volume (mL): | 1 | 2 | 123152434 | 107756287.4821 | 126911317 | 106676875.6701 |  | 1.237%
2nd Dilution Standard Final Volume (mL): | 1 | 3 | 123439191 | 108007194.9853 | 128259979 | 107810510.1788
3rd Dilution Standard Volume (mL: | 1 | 4 |  | - |  | -
3rd Dilution Standard Final Volume (mL): | 1 | Average: | 123348487 | 107927830.5263 | 126874030.3333 | 106645533.9017
4th Dilution Standard Transfer Volume (mL): | 1 | Amt of RS (mg): | 16.85 |  | 17.54
4th Dilution Standard Final Volume (mL): | 1 | Amt of RS as free base (mg): | 16.85 |  | 17.54
Standard Dilution Factor | 50 | Purity correction: | 17.1432 |  | 17.8452
If there are no serial dilutions, or only one dilution, enter 1 in all boxes not used. |  | Conc (mg/mL): | 0.34286 |  | 0.3569
|  | Desired Concentration (mg/mL): | 0.3
|  | Desired Weight as free base (mg): | 15
|  | Desired Weight as salt (mg): | 15
|  | Average Normalised Peak Area: | 107286682.214
|  | RSD: | 0.9596%
|  | n: | 6
Medium Volume (mL): | 1000 | Capsule No. | Response: | Amt Released (mg): | %age Released:
1st Dilution Sample transfer Volume (mL: | 1 | 1 | 111747468 | 312.4735 | 104.2%
1st Dilution Sample Final Volume (mL): | 1 | 2 | 110046249 | 307.7164 | 102.6%
2nd Dilution Sample Transfer Volume (mL): | 1 | 3 | 114018533 | 318.8239 | 106.3%
2nd Dilution Sample Final Volume (mL): | 1 | 4 | 115604976 | 323.26 | 107.8%
3rd Dilution Sample Transfer Volume (mL: | 1 | 5 | 112148959 | 313.5961 | 104.5%
3rd Dilution Sample Final Volume (mL): | 1 | 6 | 108961140 | 304.6822 | 101.6%
4th Dilution Sample Transfer Volume (mL): | 1
4th Dilution Sample Final Volume (mL): | 1 |  | Average: | 313.4254 | 104.5%
Sample Dilution Factor | 1000 |  | RSD: | 2.191% | 2.191%
If there are no serial dilutions, or only one dilution, enter 1 in all boxes not used. |  |  | n: | 6 | 6
Comment: | The amount of | Efavirenz, Tenofovir Disproxil Fumarate, Lamivudine |  | dissolved as a percentage of the stated label claim is |  | 104.5%
| Name |  |  | Date |  | Signature
Analysed by: |  | Dr. Sarah Mwangi |  | 28th October 2015
Reviewed By:
5

## Tenofovir Disoproxil
National Quality Control Laboratory
Laboratory Data Calculation Spreadsheet
Please enter the required information in the cells highlighted in green
Analysis Report
Sample Name: | FORSTAVIR-LE
Laboratory Ref No: | NDQD201509266 | 29
Active Ingredient: | Efavirenz, Tenofovir Disproxil Fumarate, Lamivudine
Label Claim: | Each film coated tablet contains: Efavirens USP 600 mg Lamivudine USP 300 mg Tenofovir Disproxil Fumarate 300 mg equivalent to Tenofovir Disproxil 245 mg
Date Analysis Started: | 2015-10-16
Date Analysis Completed: | 2015-10-28
Analysis Data
Reference Substance: | Tenofovir Disoproxil Fumarate
Code: | T11-1
% age Purity: | 99.3
% Water content: | 0 | If correction for water content is not needed please enter 0
% Purity corrected for water: | 99.3
Mwt of compound in free base form: | 1 | Enter molecular mass of compound in free base form. If salt conversion is NOT needed, enter 1.
Mwt of compound in salt form: | 1 | Enter molecular mass of compound in salt form. If salt conversion is NOT needed, enter 1.
1 mg of salt is equivalent to | 1 | free base
Initial Standard dilution volume (mL): | 50 |  | Standard A |  | Standard B
1st Dilution Standard transfer Volume (mL: | 5 | Injection | Response: | Normalised Response: | Response: | Normalised Response: |  | Std Response Deviation
1st Dilution Standard Final Volume (mL): | 50 | 1 | 17175641 | 16015479.6539 | 16063577 | 15807962.2504
2nd Dilution Standard Transfer Volume (mL): | 1 | 2 | 17092785 | 15938220.32 | 16011736 | 15756946.1803 |  | 1.263%
2nd Dilution Standard Final Volume (mL): | 1 | 3 | 17190474 | 16029310.7307 | 16033527 | 15778390.4268
3rd Dilution Standard Volume (mL: | 1 | 4 |  | - |  | -
3rd Dilution Standard Final Volume (mL): | 1 | Average: | 17152966.6667 | 15994336.9015 | 16036280 | 15781099.6192
4th Dilution Standard Transfer Volume (mL): | 1 | Mass of RS (mg): | 32.4 |  | 30.7
4th Dilution Standard Final Volume (mL): | 1 | Mass of WRS as free base (mg): | 32.4 |  | 30.7
Standard Dilution Factor | 500 | Purity correction (mg): | 32.1732 |  | 30.4851
If there are no serial dilutions, or only one dilution, enter 1 in all boxes not used. |  | Concentration (mg/mL): | 0.064346 |  | 0.06097
|  | Desired Concentration (mg/mL): | 0.06
|  | Desired Weight as free base (mg): | 30
|  | Desired Weight as salt (mg): | 30
|  | Average Normalised Response: | 15887718.2603
|  | RSD: | 0.7675%
|  | n: | 6
Analysis Data | Determination of Content of Active Ingredient in the Sample
Label Claim: | Each film coated tablet contains: Efavirens USP 600 mg Lamivudine USP 300 mg Tenofovir Disproxil Fumarate 300 mg equivalent to Tenofovir Disproxil 245 mg
Each Tablet contains | 300 | Efavirenz, Tenofovir Disproxil Fumarate, Lamivudine
Average Tablet Content Weight (mg): | 1740.789
Initial Sample dilution Volume (mL): | 100 |  | Powder Weight (mg) | Injection | Response: | Determined Amt (mg) | % Assay
1st Dilution Sample transfer Volume (mL): | 2 | Assay Smp A | 1739.48 | 1 | 15398687 | 290.9847 | 96.99%
1st Dilution Sample Final Volume (mL): | 100 |  |  | 2 | 15372950 | 290.4983 | 96.83%
2nd Dilution Sample Transfer Volume (mL): | 1 |  |  | 3 | 15356668 | 290.1906 | 96.73%
2nd Dilution Sample Final Volume (mL): | 1 |  |  | 4 |  | - | -
3rd Dilution Sample Transfer Volume (mL: | 1 | Assay Smp B | 1741.08 | 1 | 15741650 | 297.1922 | 99.06%
3rd Dilution Sample Final Volume (mL): | 1 |  |  | 2 | 15773203 | 297.7879 | 99.26%
4th Dilution Sample Transfer Volume (mL): | 1 |  |  | 3 | 15678965 | 296.0087 | 98.67%
4th Dilution Sample Final Volume (mL): | 1 |  |  | 4 |  | - | -
Sample Dilution Factor | 5000 | Assay Smp C | 1738.41 | 1 | 15154551 | 286.5476 | 95.52%
Desired Sample Weight (mg): | 1740.789 |  |  | 2 | 15042277 | 284.4246 | 94.81%
If there are no serial dilutions, or only one dilution, enter 1 in all boxes not used. |  |  |  | 3 | 15113783 | 285.7767 | 95.26%
|  |  |  | 4 |  | - | -
[5 empty] | Average: | 291.0457 | 97.02%
[5 empty] | RSD: | 1.721% | 1.721%
[5 empty] | n: | 9 | 9
Comment: | The content of | Efavirenz, Tenofovir Disproxil Fumarate, Lamivudine |  | in the sample as a percentage of the stated label claim is |  | 97.02%
DISSOLUTION: | Determination of Active Ingredient Dissolved
Reference Substance: | Tenofovir Disoproxil Fumarate
Code: | T11-1
% age Purity: | 99.3
% Water content: | 0 | If correction for water content is not needed please enter 0
% Purity corrected for water: | 99.3
Mwt of compound in free base form: | 154.46 | Enter molecular mass of compound in free base form. If salt convertion is NOT needed, enter 1.
Mwt of compound in salt form: | 165.23 | Enter molecular mass of compound in salt form. If salt convertion is NOT needed, enter 1.
1 mg of salt is equivalent to | 0.93482 | free base
Initial Standard dilution volume (mL): | 50 |  | Standard A |  | Standard B
1st Dilution Standard transfer Volume (mL: | 1 | Injection | Response: | Normalised Response: | Response: | Normalised Response: |  | Std Response Deviation
1st Dilution Standard Final Volume (mL): | 1 | 1 | 68446807 | 76648162.0253 | 71528692 | 74282339.578
2nd Dilution Standard Transfer Volume (mL): | 1 | 2 | 68536293 | 76748370.3144 | 71889558 | 74657097.8743 |  | 3.025%
2nd Dilution Standard Final Volume (mL): | 1 | 3 | 68771923 | 77012233.7028 | 72225932 | 75006421.2996
3rd Dilution Standard Volume (mL: | 1 | 4 |  | - |  | -
3rd Dilution Standard Final Volume (mL): | 1 | Average: | 68585007.6667 | 76802922.0141 | 71881394 | 74648619.5839
4th Dilution Standard Transfer Volume (mL): | 1 | Amt of RS (mg): | 14.43 |  | 15.56
4th Dilution Standard Final Volume (mL): | 1 | Amt of RS as free base (mg): | 13.4894 |  | 14.5458
Standard Dilution Factor | 50 | Purity correction: | 13.395 |  | 14.4439
If there are no serial dilutions, or only one dilution, enter 1 in all boxes not used. |  | Conc (mg/mL): | 0.2679 |  | 0.28888
|  | Desired Concentration (mg/mL): | 0.3
|  | Desired Weight as free base (mg): | 15
|  | Desired Weight as salt (mg): | 15
|  | Average Normalised Peak Area: | 75725770.799
|  | RSD: | 1.595%
|  | n: | 6
Medium Volume (mL): | 1000 | Capsule No. | Response: | Amt Released (mg): | %age Released:
1st Dilution Sample transfer Volume (mL: | 1 | 1 | 74684082 | 295.8732 | 98.62%
1st Dilution Sample Final Volume (mL): | 1 | 2 | 71600595 | 283.6574 | 94.55%
2nd Dilution Sample Transfer Volume (mL): | 1 | 3 | 72318581 | 286.5019 | 95.5%
2nd Dilution Sample Final Volume (mL): | 1 | 4 | 75236328 | 298.061 | 99.35%
3rd Dilution Sample Transfer Volume (mL: | 1 | 5 | 70008892 | 277.3517 | 92.45%
3rd Dilution Sample Final Volume (mL): | 1 | 6 | 70560293 | 279.5361 | 93.18%
4th Dilution Sample Transfer Volume (mL): | 1
4th Dilution Sample Final Volume (mL): | 1 |  | Average: | 286.8302 | 95.61%
Sample Dilution Factor | 1000 |  | RSD: | 2.963% | 2.963%
If there are no serial dilutions, or only one dilution, enter 1 in all boxes not used. |  |  | n: | 6 | 6
Comment: | The amount of | Efavirenz, Tenofovir Disproxil Fumarate, Lamivudine |  | dissolved as a percentage of the stated label claim is |  | 95.61%
| Name |  |  | Date |  | Signature
Analysed by: |  | Dr. Sarah Mwangi
Reviewed By:
5