## SST
HPLC System Suitability Report
Analysis Data | Assay
Sample(s) | FANIGAN FAST GEL
Reference Substance: | Diclofenac Sodium
% age Purity: | 99.65
Weight (mg): | 18.73
Standard Conc (mg/mL): | 0.3746
Injection Number | Peak Areas | Theoretical Plates (USP) | Tailing Factor (Assym) | Retention Times (min)
1 | 129222240 | 8854.8 | 1.1 | 10.4
2 | 129688476 | 8760.3 | 1.1 | 10.4
3 | 129095121 | 8863.7 | 1.1 | 10.4
4 | 129698236 | 8848 | 1.1 | 10.4
5 | 129093871 | 8898.3 | 1.1 | 10.4
6 | 129133087 | 8857.6 | 1.1 | 10.4
Averages: | 129321838.5 | 8847.1167 | 1.1 | 10.4
RSD: | 0.2254%
n: | 6
Summary: | The RSD of the peak areas for six replicate injections of SST Std is less than 2.0%.
The number of Theoretical Plates (USP) for all peaks is greater than 2000
The Assymetry of all peaks were below 2.0
Analysis Data
Reference Substance: | Methyl Salycilate
% age Purity: | 99.54
Weight (mg): | 56.51
Standard Conc (mg/mL): | 5.651
Injection Number | Peak Areas | Theoretical Plates (USP) | Tailing Factor (Assym) | Retention Times (min)
1 | 438660592 | 9326.3 | 1.2 | 5.7
2 | 439958719 | 9262.2 | 1.2 | 5.7
3 | 437816290 | 9317.1 | 1.2 | 5.7
4 | 439610148 | 9360.1 | 1.1 | 5.7
5 | 437697190 | 9415.2 | 1.1 | 5.7
6 | 438049942 | 9345.2 | 1.2 | 5.7
Averages: | 438632146.8333 | 9337.6833 | 1.1667 | 5.7
RSD: | 0.2186%
n: | 6
Summary: | The RSD of the peak areas for six replicate injections of SST Std is less than 2.0%.
The number of Theoretical Plates (USP) for all peaks is greater than 2000
The Assymetry of all peaks were below 2.0
| Name |  |  | Date | Signature
Analysed by:
Reviewed By:

## Diclofenac diethylamine BP 1
National Quality Control Laoboratory
Laboratory Data Calculation Spreadsheet
Please enter the required information in the cells highlighted in green
Analysis Report
Sample Name: | FANIGAN FAST GEL
Laboratory Ref No: | NDQD201509267 | 4
Active Ingredient: | Diclofenac Diethylamine
Label Claim: | Each gram of gel contains: Diclofenac Diethylamine BP equivalent to Diclofenac sodium 10 mg (1% w/w) Methyl Salicylate BP 100 mg (10%w/w)
Date Analysis Started: | 2016-02-11 10:20
Date Analysis Completed:
Reference Substance: | Diclofenac sodium
Code: | D6 6
% age Purity: | 99.65
% Water content: | 0 | If correction for water content is NOT needed, enter 0
% Purity corrected for water: | 99.65
Mwt of compound in free base form: | 1 | Enter molecular mass of compound in free base form. If salt conversion is NOT needed, enter 1.
Mwt of compound in salt form: | 1 | Enter molecular mass of compound in salt form. If salt conversion is NOT needed, enter 1.
1 mg of salt is equivalent to | 1 | free base
Initial Standard dilution (mL): | 20 |  | Standard A |  | Standard B
1st Dilution Standard transfer Volume (mL: | 4 | Injection | Response: | Desired Response: | Response: | Desired Response:
1st Dilution Standard Final Volume (mL): | 10 | 1 | 128140180 | 171636740.337 | 133952740 | 166283054.5206
2nd Dilution Standard Transfer Volume (mL): | 1 | 2 | 128508634 | 172130264.2538 | 134286983 | 166697969.1165
2nd Dilution Standard Final Volume (mL): | 1 | 3 | 128965830 | 172742653.2104 | 134426377 | 166871006.7125
3rd Dilution Standard Volume (mL: | 1 | 4 |  | - |  | -
3rd Dilution Standard Final Volume (mL): | 1 | Average: | 128538214.6667 | 172169885.9337 | 134222033.3333 | 166617343.4499
4th Dilution Standard Transfer Volume (mL): | 1 | Amt of RS (mg): | 18.73 |  | 20.21
4th Dilution Standard Final Volume (mL): | 1 | Amt of RS as free base (mg): | 18.73 |  | 20.21
Standard Dilution Factor | 50 | Purity correction: | 18.6644 |  | 20.1393
If there are no serial dilutions, or only one dilution, enter 1 in all boxes not used. |  | Conc (mg/mL): | 0.37329 |  | 0.40279
|  | Desired Concetration (mg/mL): | 0.5
|  | Desired Weight as free base (mg): | 25
|  | Desired Weight as salt (mg): | 25
|  | Average Desired Response: | 169393614.6918
|  | RSD: | 1.811%
|  | n: | 6
Analysis Data | Determination of Content of Active Ingredient in the Sample
Label Claim: | Each gram of gel contains: Diclofenac Diethylamine BP equivalent to Diclofenac sodium 10 mg (1% w/w) Methyl Salicylate BP 100 mg (10%w/w)
Each | 1 | contains | 10 | Diclofenac Diethylamine
Initial Sample dilution (mL): | 100 |  | Sample Weight (g) | Injection | Response: | Determined Amt (mg) | % Assay
1st Dilution Sample transfer Volume (mL: | 1 | Assay Smp A | 4.9994 | 1 | 174867277 | 10.3244 | 103.2%
1st Dilution Sample Final Volume (mL): | 1 |  |  | 2 | 173232183 | 10.2278 | 102.3%
2nd Dilution Sample Transfer Volume (mL): | 1 |  |  | 3 | 174684910 | 10.3136 | 103.1%
2nd Dilution Sample Final Volume (mL): | 1 |  |  | 4 |  | - | -
3rd Dilution Sample Transfer Volume (mL: | 1 | Assay Smp B | 4.2519 | 1 | 148863459 | 10.3343 | 103.3%
3rd Dilution Sample Final Volume (mL): | 1 |  |  | 2 | 149100789 | 10.3508 | 103.5%
4th Dilution Sample Transfer Volume (mL): | 1 |  |  | 3 | 148969892 | 10.3417 | 103.4%
4th Dilution Sample Final Volume (mL): | 1 |  |  | 4 |  | - | -
Sample Dilution Factor | 100 | Assay Smp C | 5.3205 | 1 | 185375304 | 10.2842 | 102.8%
Desired Sample Weight (g): | 5 |  |  | 2 | 185216116 | 10.2754 | 102.8%
If there are no serial dilutions, or only one dilution, enter 1 in all boxes not used. |  |  |  | 3 | 184839408 | 10.2545 | 102.5%
|  |  |  | 4 |  | - | -
[5 empty] | Average: | 10.3007 | 103%
[5 empty] | RSD: | 0.4117% | 0.4117%
[5 empty] | n: | 9 | 9
Comment | The content of | Diclofenac Diethylamine |  | in the sample is | 103%
| Name |  |  | Date |  | Signature
Analysed by:
Reviewed By:
0

## Methyl salicylate 1
National Quality Control Laoboratory
Laboratory Data Calculation Spreadsheet
Please enter the required information in the cells highlighted in green
Analysis Report
Sample Name: | FANIGAN FAST GEL
Laboratory Ref No: | NDQD201509267 | 4
Active Ingredient: | Methyl Salicylate
Label Claim: | Each gram of gel contains: Diclofenac Diethylamine BP equivalent to Diclofenac sodium 10 mg (1% w/w Methyl Salicylate BP 100 mg (10%w/w)
Date Analysis Started: | 2016-02-11 10:20
Date Analysis Completed:
Reference Substance: | Methyl salicylate
Code: | M20 2
% age Purity: | 99.54
% Water content: | 0 | If correction for water content is NOT needed, enter 0
% Purity corrected for water: | 99.54
Mwt of compound in free base form: | 1 | Enter molecular mass of compound in free base form. If salt conversion is NOT needed, enter 1.
Mwt of compound in salt form: | 1 | Enter molecular mass of compound in salt form. If salt conversion is NOT needed, enter 1.
1 mg of salt is equivalent to | 1 | free base
Initial Standard dilution (mL): | 10 |  | Standard A |  | Standard B
1st Dilution Standard transfer Volume (mL: | 1 | Injection | Response: | Desired Response: | Response: | Desired Response:
1st Dilution Standard Final Volume (mL): | 1 | 1 | 436001141 | 387556197.7238 | 439120743 | 387994752.113
2nd Dilution Standard Transfer Volume (mL): | 1 | 2 | 437414472 | 388812490.74 | 440254484 | 388996493.81
2nd Dilution Standard Final Volume (mL): | 1 | 3 | 438402193 | 389690464.1194 | 440442669 | 389162768.7892
3rd Dilution Standard Volume (mL: | 1 | 4 |  | - |  | -
3rd Dilution Standard Final Volume (mL): | 1 | Average: | 437272602 | 388686384.1944 | 439939298.6667 | 388718004.9041
4th Dilution Standard Transfer Volume (mL): | 1 | Amt of RS (mg): | 56.51 |  | 56.85
4th Dilution Standard Final Volume (mL): | 1 | Amt of RS as free base (mg): | 56.51 |  | 56.85
Standard Dilution Factor | 10 | Purity correction: | 56.2501 |  | 56.5885
If there are no serial dilutions, or only one dilution, enter 1 in all boxes not used. |  | Conc (mg/mL): | 5.625 |  | 5.6588
|  | Desired Concetration (mg/mL): | 5
|  | Desired Weight as free base (mg): | 50
|  | Desired Weight as salt (mg): | 50
|  | Average Desired Response: | 388702194.5492
|  | RSD: | 0.2026%
|  | n: | 6
Analysis Data | Determination of Content of Active Ingredient in the Sample
Label Claim: | Each gram of gel contains: Diclofenac Diethylamine BP equivalent to Diclofenac sodium 10 mg (1% w/w Methyl Salicylate BP 100 mg (10%w/w)
Each | 1 | contains | 100 | Methyl Salicylate
Initial Sample dilution (mL): | 100 |  | Sample Weight (g) | Injection | Response: | Determined Amt (mg) | % Assay
1st Dilution Sample transfer Volume (mL: | 1 | Assay Smp A | 4.9994 | 1 | 411527700 | 105.8849 | 105.9%
1st Dilution Sample Final Volume (mL): | 1 |  |  | 2 | 408165275 | 105.0198 | 105%
2nd Dilution Sample Transfer Volume (mL): | 1 |  |  | 3 | 411338705 | 105.8363 | 105.8%
2nd Dilution Sample Final Volume (mL): | 1 |  |  | 4 |  | - | -
3rd Dilution Sample Transfer Volume (mL: | 1 | Assay Smp B | 4.2519 | 1 |  | - | -
3rd Dilution Sample Final Volume (mL): | 1 |  |  | 2 |  | - | -
4th Dilution Sample Transfer Volume (mL): | 1 |  |  | 3 |  | - | -
4th Dilution Sample Final Volume (mL): | 1 |  |  | 4 |  | - | -
Sample Dilution Factor | 100 | Assay Smp C | 5.3205 | 1 | 447640765 | 108.2256 | 108.2%
Desired Sample Weight (g): | 5 |  |  | 2 | 447569936 | 108.2085 | 108.2%
If there are no serial dilutions, or only one dilution, enter 1 in all boxes not used. |  |  |  | 3 | 447836226 | 108.2729 | 108.3%
|  |  |  | 4 |  | - | -
[5 empty] | Average: | 106.908 | 106.9%
[5 empty] | RSD: | 1.391% | 1.391%
[5 empty] | n: | 6 | 6
Comment | The content of | Methyl Salicylate |  | in the sample is | 106.9%
| Name |  |  | Date |  | Signature
Analysed by:
Reviewed By:
0