## SST
HPLC System Suitability Report
Analysis Data | Assay
Sample(s) | ORGYL 500 MG TABLETS
Reference Substance: | Ornidazole
% age Purity: | 98.57
Weight (mg): | 24.21
Standard Conc (mg/mL): | 0.04842
2015-09-09 12:21:52
Injection Number | Peak Areas | Theoretical Plates (USP) | Tailing Factor (Assym) | Retention Times (min)
1 | 23288510 | 11098.1 | 1.2 | 4.9
2 | 23249095 | 11143.9 | 1.1 | 4.9
3 | 23328989 | 11009.6 | 1.1 | 4.9
4 | 23294272 | 11059.2 | 1.1 | 4.9
5 | 23301534 | 11122.2 | 1.1 | 4.9
6 | 23248732 | 11045.6 | 1.1 | 4.9
Averages: | 23285188.6667 | 11079.7667 | 1.1167 | 4.9
RSD: | 0.1346%
n: | 6
Summary: | The RSD of the peak areas for six replicate injections of SST Std is less than 2.0%.
The number of Theoretical Plates (USP) for all peaks is greater than 2000
The Assymetry of all peaks were below 2.0
Analysis Data | Dissolution
Reference Substance:
% age Purity:
Weight (mg):
Standard Conc (mg/mL):
Injection Number | Peak Areas | Theoretical Plates (USP) | Tailing Factor (Assym) | Retention Times (min)
1
2
3
4
5
6
Averages: | #DIV/0! | #DIV/0! | #DIV/0! | #DIV/0!
RSD: | #DIV/0!
n: | 0
Summary: | The RSD of the peak areas for six replicate injections of SST Std is less than 2.0%.
The number of Theoretical Plates (USP) for all peaks is greater than 2000
The Assymetry of all peaks were below 2.0
| Name |  |  | Date | Signature
Analysed by:
Reviewed By:

## Uniformity
Please enter the required information in the cells highlighted in green
Uniformity of Weight Test Report
Sample Name: |  | ORGYL 500 MG TABLETS
Laboratory Ref No: |  | NDQD201509268
Active Ingredient: |  | Ornidazole
Label Claim: |  | Each film coated Tablet contains: Ornidazole 500 mg
Date Analysis Started: |  | 2015-09-09 12:21:52
Date Analysis Completed: |  | #REF!
Analysis Data |  | Uniformity of weight
|  | Tablet weight (mg) | % Deviation
|  | 666.6 | -1.277%
|  | 687.04 | 1.751%
|  | 674.35 | -0.1288%
|  | 674.95 | -0.03991%
|  | 675.57 | 0.05191%
|  | 673.94 | -0.1895%
|  | 669.09 | -0.9078%
|  | 672.82 | -0.3554%
|  | 670.12 | -0.7552%
|  | 675.96 | 0.1097%
|  | 678.84 | 0.5362%
|  | 679.75 | 0.671%
|  | 671.05 | -0.6175%
|  | 679.17 | 0.5851%
|  | 678.87 | 0.5406%
|  | 676.65 | 0.2119%
|  | 673.06 | -0.3198%
|  | 676.17 | 0.1408%
|  | 670.92 | -0.6368%
|  | 679.47 | 0.6295%
| Total | 13504.39
| Average | 675.2195
| Average | % Deviation from mean
| 675.2195 | -5% | 641.4585
|  | 5% | 708.9805
| Name |  | Date | Signature
Analysed by:
Reviewed By:

## ornidazole
National Quality Control Laboratory
Laboratory Data Calculation Spreadsheet
Please enter the required information in the cells highlighted in green
Analysis Report
Sample Name: | ORGYL 500 MG TABLETS
Laboratory Ref No: | NDQD201509268 | 29
Active Ingredient: | Ornidazole
Label Claim: | Each film coated Tablet contains: ornidazole 500mg Ornidazole 500 mg
Date Analysis Started: | 2015-09-09 12:21:52
Date Analysis Completed:
Analysis Data
Reference Substance: | Ornidazole
Code: | O17 3
% age Purity: | 98.57
% Water content: | 0 | If correction for water content is not needed please enter 0
% Purity corrected for water: | 98.57
Mwt of compound in free base form: | 1 | Enter molecular mass of compound in free base form. If salt conversion is NOT needed, enter 1.
Mwt of compound in salt form: | 1 | Enter molecular mass of compound in salt form. If salt conversion is NOT needed, enter 1.
1 mg of salt is equivalent to | 1 | free base
Initial Standard dilution volume (mL): | 50 |  | Standard A |  | Standard B
1st Dilution Standard transfer Volume (mL: | 5 | Injection | Response: | Normalised Response: | Response: | Normalised Response: |  | Std Response Deviation
1st Dilution Standard Final Volume (mL): | 50 | 1 | 23234276 | 24340506.2489 | 23955990 | 24148977.0329
2nd Dilution Standard Transfer Volume (mL): | 1 | 2 | 23215712 | 24321058.3798 | 23965216 | 24158277.3567 |  | 0.6951%
2nd Dilution Standard Final Volume (mL): | 1 | 3 | 23232831 | 24338992.4495 | 24011608 | 24205043.0859
3rd Dilution Standard Volume (mL: | 1 | 4 |  | - |  | -
3rd Dilution Standard Final Volume (mL): | 1 | Average: | 23227606.3333 | 24333519.0261 | 23977604.6667 | 24170765.8252
4th Dilution Standard Transfer Volume (mL): | 1 | Mass of RS (mg): | 24.21 |  | 25.16
4th Dilution Standard Final Volume (mL): | 1 | Mass of WRS as free base (mg): | 24.21 |  | 25.16
Standard Dilution Factor | 500 | Purity correction (mg): | 23.8638 |  | 24.8002
If there are no serial dilutions, or only one dilution, enter 1 in all boxes not used. |  | Concentration (mg/mL): | 0.047728 |  | 0.0496
|  | Desired Concentration (mg/mL): | 0.05
|  | Desired Weight as free base (mg): | 25
|  | Desired Weight as salt (mg): | 25
|  | Average Normalised Response: | 24252142.4256
|  | RSD: | 0.3769%
|  | n: | 6
Analysis Data | Determination of Content of Active Ingredient in the Sample
Label Claim: | Each film coated Tablet contains: ornidazole 500mg Ornidazole 500 mg
Each Tablet contains | 500 | Ornidazole |  |  |  | 546.2006
Average Tablet Weight (mg): | 675.2195 |  |  |  |  | 545.1345
Initial Sample dilution Volume (mL): | 200 |  | Powder Weight (mg) | Injection | Response: | Determined Amt (mg) | % Assay
1st Dilution Sample transfer Volume (mL): | 2 | Assay Smp A | 676.54 | 1 | 26493070 | 545.1345 | 109%
1st Dilution Sample Final Volume (mL): | 100 |  |  | 2 | 26454986 | 544.3509 | 108.9%
2nd Dilution Sample Transfer Volume (mL): | 1 |  |  | 3 | 26467579 | 544.61 | 108.9%
2nd Dilution Sample Final Volume (mL): | 1 |  |  | 4 |  | - | -
3rd Dilution Sample Transfer Volume (mL: | 1 | Assay Smp B | 678.76 | 1 | 26324343 | 539.8911 | 108%
3rd Dilution Sample Final Volume (mL): | 1 |  |  | 2 | 26282380 | 539.0305 | 107.8%
4th Dilution Sample Transfer Volume (mL): | 1 |  |  | 3 | 26285988 | 539.1045 | 107.8%
4th Dilution Sample Final Volume (mL): | 1 |  |  | 4 |  | - | -
Sample Dilution Factor | 10000 | Assay Smp C | 672.64 | 1 | 25748318 | 532.882 | 106.6%
Desired Sample Weight (mg): | 675.2195 |  |  | 2 | 25740136 | 532.7127 | 106.5%
If there are no serial dilutions, or only one dilution, enter 1 in all boxes not used. |  |  |  | 3 | 25707254 | 532.0321 | 106.4%
|  |  |  | 4 |  | - | -
[5 empty] | Average: | 538.8609 | 107.8%
[5 empty] | RSD: | 0.9817% | 0.9817%
[5 empty] | n: | 9 | 9
Comment: | The content of | Ornidazole |  | in the sample as a percentage of the stated label claim is |  | 107.8%
DISSOLUTION: | Determination of Active Ingredient Dissolved
Reference Substance: | Ornidazole
Code: | O17 3
% age Purity: | 98.57
% Water content: | 0 | If correction for water content is not needed please enter 0
% Purity corrected for water: | 98.57
Mwt of compound in free base form: | 1 | Enter molecular mass of compound in free base form. If salt convertion is NOT needed, enter 1.
Mwt of compound in salt form: | 1 | Enter molecular mass of compound in salt form. If salt convertion is NOT needed, enter 1.
1 mg of salt is equivalent to | 1 | free base
Initial Standard dilution volume (mL): | 50 |  | Standard A |  | Standard B
1st Dilution Standard transfer Volume (mL: | 5 | Injection | Response: | Normalised Response: | Response: | Normalised Response: |  | Std Response Deviation
1st Dilution Standard Final Volume (mL): | 50 | 1 | 23234276 | 27045006.9432 | 23955990 | 26832196.7033
2nd Dilution Standard Transfer Volume (mL): | 1 | 2 | 23215712 | 27023398.1997 | 23965216 | 26842530.3963 |  | 0.6951%
2nd Dilution Standard Final Volume (mL): | 1 | 3 | 23232831 | 27043324.9439 | 24011608 | 26894492.3177
3rd Dilution Standard Volume (mL: | 1 | 4 |  | - |  | -
3rd Dilution Standard Final Volume (mL): | 1 | Average: | 23227606.3333 | 27037243.3623 | 23977604.6667 | 26856406.4724
4th Dilution Standard Transfer Volume (mL): | 1 | Amt of RS (mg): | 24.21 |  | 25.16
4th Dilution Standard Final Volume (mL): | 1 | Amt of RS as free base (mg): | 24.21 |  | 25.16
Standard Dilution Factor | 500 | Purity correction: | 23.8638 |  | 24.8002
If there are no serial dilutions, or only one dilution, enter 1 in all boxes not used. |  | Concentration (mg/mL): | 0.047728 |  | 0.0496
|  | Desired Concentration (mg/mL): | 0.055556
|  | Desired Weight as free base (mg): | 27.7778
|  | Desired Weight as salt (mg): | 27.7778
|  | Average Normalised Peak Area: | 26946824.9173
|  | RSD: | 0.3769%
|  | n: | 6
Medium Volume (mL): | 900 | Tablet No. | Response: | Amt Released (mg): | %age Released:
1st Dilution Sample transfer Volume (mL: | 2 | 1 | 28846936 | 535.2567 | 107.1%
1st Dilution Sample Final Volume (mL): | 20 | 2 | 28539470 | 529.5516 | 105.9%
2nd Dilution Sample Transfer Volume (mL): | 1 | 3 | 26859782 | 498.3849 | 99.68%
2nd Dilution Sample Final Volume (mL): | 1 | 4 | 28383861 | 526.6643 | 105.3%
3rd Dilution Sample Transfer Volume (mL: | 1 | 5 | 25867687 | 479.9765 | 96%
3rd Dilution Sample Final Volume (mL): | 1 | 6 | 25883550 | 480.2709 | 96.05%
4th Dilution Sample Transfer Volume (mL): | 1
4th Dilution Sample Final Volume (mL): | 1 |  | Average: | 508.3508 | 101.7%
Sample Dilution Factor | 9000 |  | RSD: | 4.978% | 4.978%
If there are no serial dilutions, or only one dilution, enter 1 in all boxes not used. |  |  | n: | 6 | 6
Comment: | The amount of | Ornidazole |  | dissolved as a percentage of the stated label claim is |  | 101.7%
| Name |  |  | Date |  | Signature
Analysed by:
Reviewed By:
5