## SST
HPLC System Suitability Report
Analysis Data | Assay
Sample(s) | POLYMIC
Reference Substance: | Ornidazole
% age Purity: | 98.57
Weight (mg): | 24.21
Standard Conc (mg/mL): | 0.04842
2015-09-09 12:21:52
Injection Number | Peak Areas | Theoretical Plates (USP) | Tailing Factor (Assym) | Retention Times (min)
1 | 23288510 | 11098.1 | 1.2 | 4.9
2 | 23249095 | 11143.9 | 1.1 | 4.9
3 | 23328989 | 11009.6 | 1.1 | 4.9
4 | 23294272 | 11059.2 | 1.1 | 4.9
5 | 23301534 | 11122.2 | 1.1 | 4.9
6 | 23248732 | 11045.6 | 1.1 | 4.9
Averages: | 23285188.6667 | 11079.7667 | 1.1167 | 4.9
RSD: | 0.1346%
n: | 6
Summary: | The RSD of the peak areas for six replicate injections of SST Std is less than 2.0%.
The number of Theoretical Plates (USP) for all peaks is greater than 2000
The Assymetry of all peaks were below 2.0
Analysis Data
Reference Substance: | Ofloxacin
% age Purity: | 98.57
Weight (mg): | 20.94
Standard Conc (mg/mL): | 0.04188
Injection Number | Peak Areas | Theoretical Plates (USP) | Tailing Factor (Assym) | Retention Times (min)
1 | 76521496 | 4716.7 | 0.9 | 3.3
2 | 76602104 | 4737.9 | 0.9 | 3.3
3 | 76764520 | 4720.8 | 0.9 | 3.3
4 | 76869137 | 4731.3 | 0.9 | 3.3
5 | 76848879 | 4721.3 | 0.9 | 3.3
6 | 76729276 | 4696.4 | 0.9 | 3.3
Averages: | 76722568.6667 | 4720.7333 | 0.9 | 3.3
RSD: | 0.1789%
n: | 6
Summary: | The RSD of the peak areas for six replicate injections of SST Std is less than 2.0%.
The number of Theoretical Plates (USP) for all peaks is greater than 2000
The Assymetry of all peaks were below 2.0
| Name |  |  | Date | Signature
Analysed by:
Reviewed By: |  | E. Tanui |  | 2016-02-12

## Uniformity
Please enter the required information in the cells highlighted in green
Uniformity of Weight Test Report
Sample Name: |  | POLYMIC
Laboratory Ref No: |  | NDQD201509269
Active Ingredient: |  | Ofloxacin Ornidazole
Label Claim: |  | Each film coated tablet contains: Ofloxacin USP 200 mg Ornidazole 500 mg
Date Analysis Started: |  | 2015-09-09 12:25:13
Date Analysis Completed: |  | #REF!
Analysis Data |  | Uniformity of weight
|  | Tablet weight (mg) | % Deviation
|  | 1019.24 | 0.4358%
|  | 1020.39 | 0.5491%
|  | 1011.34 | -0.3427%
|  | 1013.51 | -0.1288%
|  | 1009.75 | -0.4994%
|  | 1007.45 | -0.726%
|  | 1010.86 | -0.39%
|  | 1016.7 | 0.1855%
|  | 1009.87 | -0.4875%
|  | 1015.42 | 0.05937%
|  | 1019.91 | 0.5018%
|  | 1018.54 | 0.3668%
|  | 1017.8 | 0.2939%
|  | 1018.27 | 0.3402%
|  | 1002.71 | -1.193%
|  | 1023.05 | 0.8112%
|  | 1013.03 | -0.1761%
|  | 1021.48 | 0.6565%
|  | 1011.21 | -0.3555%
|  | 1015.82 | 0.09879%
| Total | 20296.35
| Average | 1014.8175
| Average | % Deviation from mean
| 1014.8175 | -5% | 964.0766
|  | 5% | 1065.5584
| Name |  | Date | Signature
Analysed by:
Reviewed By: | E. Tanui |  | 2016-02-12

## OFLOXACIN
National Quality Control Laboratory
Laboratory Data Calculation Spreadsheet
Please enter the required information in the cells highlighted in green
Analysis Report
Sample Name: | POLYMIC
Laboratory Ref No: | NDQD201509269 | 29
Active Ingredient: | Ofloxacin Ornidazole
Label Claim: | Each film coated tablet contains: Ofloxacin USP 200 mg Ornidazole 500 mg
Date Analysis Started: | 2015-09-09 12:25:13
Date Analysis Completed:
Analysis Data
Reference Substance: | ofloxacin
Code: | O 18 1
% age Purity: | 98.57
% Water content: | 0 | If correction for water content is not needed please enter 0
% Purity corrected for water: | 98.57
Mwt of compound in free base form: | 1 | Enter molecular mass of compound in free base form. If salt conversion is NOT needed, enter 1.
Mwt of compound in salt form: | 1 | Enter molecular mass of compound in salt form. If salt conversion is NOT needed, enter 1.
1 mg of salt is equivalent to | 1 | free base
Initial Standard dilution volume (mL): | 50 |  | Standard A |  | Standard B
1st Dilution Standard transfer Volume (mL: | 5 | Injection | Response: | Normalised Response: | Response: | Normalised Response: |  | Std Response Deviation
1st Dilution Standard Final Volume (mL): | 50 | 1 | 76711767 | 74331098.0255 | 70987565 | 74283046.9525
2nd Dilution Standard Transfer Volume (mL): | 1 | 2 | 76761347 | 74379139.3624 | 71033929 | 74331563.3256 |  | 0.03793%
2nd Dilution Standard Final Volume (mL): | 1 | 3 | 76682579 | 74302815.8444 | 71010535 | 74307083.2973
3rd Dilution Standard Volume (mL: | 1 | 4 |  | - |  | -
3rd Dilution Standard Final Volume (mL): | 1 | Average: | 76718564.3333 | 74337684.4108 | 71010676.3333 | 74307231.1918
4th Dilution Standard Transfer Volume (mL): | 1 | Mass of RS (mg): | 20.94 |  | 19.39
4th Dilution Standard Final Volume (mL): | 1 | Mass of WRS as free base (mg): | 20.94 |  | 19.39
Standard Dilution Factor | 500 | Purity correction (mg): | 20.6406 |  | 19.1127
If there are no serial dilutions, or only one dilution, enter 1 in all boxes not used. |  | Concentration (mg/mL): | 0.041281 |  | 0.038225
|  | Desired Concentration (mg/mL): | 0.04
|  | Desired Weight as free base (mg): | 20
|  | Desired Weight as salt (mg): | 20
|  | Average Normalised Response: | 74322457.8013
|  | RSD: | 0.04481%
|  | n: | 6
Analysis Data | Determination of Content of Active Ingredient in the Sample
Label Claim: | Each film coated tablet contains: Ofloxacin USP 200 mg Ornidazole 500 mg
Each Tablet contains | 200 | Ofloxacin Ornidazole
Average Tablet Content Weight (mg): | 1014.8175
Initial Sample dilution Volume (mL): | 200 |  | Powder Weight (mg) | Injection | Response: | Determined Amt (mg) | % Assay
1st Dilution Sample transfer Volume (mL): | 4 | Assay Smp A | 523.93 | 1 | 38266952 | 199.4566 | 99.73%
1st Dilution Sample Final Volume (mL): | 100 |  |  | 2 | 38265478 | 199.449 | 99.72%
2nd Dilution Sample Transfer Volume (mL): | 1 |  |  | 3 | 38272677 | 199.4865 | 99.74%
2nd Dilution Sample Final Volume (mL): | 1 |  |  | 4 |  | - | -
3rd Dilution Sample Transfer Volume (mL: | 1 | Assay Smp B | 485.8 | 1 | 36516220 | 205.2703 | 102.6%
3rd Dilution Sample Final Volume (mL): | 1 |  |  | 2 | 36510876 | 205.2403 | 102.6%
4th Dilution Sample Transfer Volume (mL): | 1 |  |  | 3 | 36603395 | 205.7604 | 102.9%
4th Dilution Sample Final Volume (mL): | 1 |  |  | 4 |  | - | -
Sample Dilution Factor | 5000 | Assay Smp C | 519.36 | 1 | 39068902 | 205.4284 | 102.7%
Desired Sample Weight (mg): | 1014.8175 |  |  | 2 | 39057276 | 205.3673 | 102.7%
If there are no serial dilutions, or only one dilution, enter 1 in all boxes not used. |  |  |  | 3 | 39215990 | 206.2019 | 103.1%
|  |  |  | 4 |  | - | -
[5 empty] | Average: | 203.5179 | 101.8%
[5 empty] | RSD: | 1.501% | 1.501%
[5 empty] | n: | 9 | 9
Comment: | The content of | Ofloxacin Ornidazole |  | in the sample as a percentage of the stated label claim is |  | 101.8%
DISSOLUTION: | Determination of Active Ingredient Dissolved
Reference Substance: | ofloxacin
Code: | O 18 1
% age Purity: | 98.57
% Water content: | 0 | If correction for water content is not needed please enter 0
% Purity corrected for water: | 98.57
Mwt of compound in free base form: | 1 | Enter molecular mass of compound in free base form. If salt convertion is NOT needed, enter 1.
Mwt of compound in salt form: | 1 | Enter molecular mass of compound in salt form. If salt convertion is NOT needed, enter 1.
1 mg of salt is equivalent to | 1 | free base
Initial Standard dilution volume (mL): | 50 |  | Standard A |  | Standard B
1st Dilution Standard transfer Volume (mL: | 5 | Injection | Response: | Normalised Response: | Response: | Normalised Response: |  | Std Response Deviation
1st Dilution Standard Final Volume (mL): | 50 | 1 | 76711767 | 41295054.4586 | 70987565 | 41268359.4181
2nd Dilution Standard Transfer Volume (mL): | 1 | 2 | 76761347 | 41321744.0902 | 71033929 | 41295312.9587 |  | 0.03793%
2nd Dilution Standard Final Volume (mL): | 1 | 3 | 76682579 | 41279342.1358 | 71010535 | 41281712.943
3rd Dilution Standard Volume (mL: | 1 | 4 |  | - |  | -
3rd Dilution Standard Final Volume (mL): | 1 | Average: | 76718564.3333 | 41298713.5616 | 71010676.3333 | 41281795.1066
4th Dilution Standard Transfer Volume (mL): | 1 | Amt of RS (mg): | 20.94 |  | 19.39
4th Dilution Standard Final Volume (mL): | 1 | Amt of RS as free base (mg): | 20.94 |  | 19.39
Standard Dilution Factor | 500 | Purity correction: | 20.6406 |  | 19.1127
If there are no serial dilutions, or only one dilution, enter 1 in all boxes not used. |  | Conc (mg/mL): | 0.041281 |  | 0.038225
|  | Desired Concentration (mg/mL): | 0.022222
|  | Desired Weight as free base (mg): | 11.1111
|  | Desired Weight as salt (mg): | 11.1111
|  | Average Normalised Peak Area: | 41290254.3341
|  | RSD: | 0.04481%
|  | n: | 6
Medium Volume (mL): | 900 | Capsule No. | Response: | Amt Released (mg): | %age Released:
1st Dilution Sample transfer Volume (mL: | 2 | 1 | 41853993 | 202.7306 | 101.4%
1st Dilution Sample Final Volume (mL): | 20 | 2 | 40136053 | 194.4093 | 97.2%
2nd Dilution Sample Transfer Volume (mL): | 1 | 3 | 40373869 | 195.5613 | 97.78%
2nd Dilution Sample Final Volume (mL): | 1 | 4 | 38570427 | 186.8258 | 93.41%
3rd Dilution Sample Transfer Volume (mL: | 1 | 5 | 41970758 | 203.2962 | 101.6%
3rd Dilution Sample Final Volume (mL): | 1 | 6 | 41733706 | 202.148 | 101.1%
4th Dilution Sample Transfer Volume (mL): | 1
4th Dilution Sample Final Volume (mL): | 1 |  | Average: | 197.4952 | 98.75%
Sample Dilution Factor | 9000 |  | RSD: | 3.28% | 3.28%
If there are no serial dilutions, or only one dilution, enter 1 in all boxes not used. |  |  | n: | 6 | 6
Comment: | The amount of | Ofloxacin Ornidazole |  | dissolved as a percentage of the stated label claim is |  | 98.75%
| Name |  |  | Date |  | Signature
Analysed by:
Reviewed By: |  | E. Tanui |  | 2016-02-12
5

## ornidazole
National Quality Control Laboratory
Laboratory Data Calculation Spreadsheet
Please enter the required information in the cells highlighted in green
Analysis Report
Sample Name: | POLYMIC
Laboratory Ref No: | NDQD201509269 | 29
Active Ingredient: | Ornidazole
Label Claim: | Each film coated Tablet contains: ornidazole 500mg Ornidazole 500 mg
Date Analysis Started: | 2015-09-09 12:21:52
Date Analysis Completed:
Analysis Data
Reference Substance: | Ornidazole
Code: | O17 3
% age Purity: | 98.57
% Water content: | 0 | If correction for water content is not needed please enter 0
% Purity corrected for water: | 98.57
Mwt of compound in free base form: | 1 | Enter molecular mass of compound in free base form. If salt conversion is NOT needed, enter 1.
Mwt of compound in salt form: | 1 | Enter molecular mass of compound in salt form. If salt conversion is NOT needed, enter 1.
1 mg of salt is equivalent to | 1 | free base
Initial Standard dilution volume (mL): | 50 |  | Standard A |  | Standard B
1st Dilution Standard transfer Volume (mL: | 5 | Injection | Response: | Normalised Response: | Response: | Normalised Response: |  | Std Response Deviation
1st Dilution Standard Final Volume (mL): | 50 | 1 | 23234276 | 24340506.2489 | 23955990 | 24148977.0329
2nd Dilution Standard Transfer Volume (mL): | 1 | 2 | 23215712 | 24321058.3798 | 23965216 | 24158277.3567 |  | 0.6951%
2nd Dilution Standard Final Volume (mL): | 1 | 3 | 23232831 | 24338992.4495 | 24011608 | 24205043.0859
3rd Dilution Standard Volume (mL: | 1 | 4 |  | - |  | -
3rd Dilution Standard Final Volume (mL): | 1 | Average: | 23227606.3333 | 24333519.0261 | 23977604.6667 | 24170765.8252
4th Dilution Standard Transfer Volume (mL): | 1 | Mass of RS (mg): | 24.21 |  | 25.16
4th Dilution Standard Final Volume (mL): | 1 | Mass of WRS as free base (mg): | 24.21 |  | 25.16
Standard Dilution Factor | 500 | Purity correction (mg): | 23.8638 |  | 24.8002
If there are no serial dilutions, or only one dilution, enter 1 in all boxes not used. |  | Concentration (mg/mL): | 0.047728 |  | 0.0496
|  | Desired Concentration (mg/mL): | 0.05
|  | Desired Weight as free base (mg): | 25
|  | Desired Weight as salt (mg): | 25
|  | Average Normalised Response: | 24252142.4256
|  | RSD: | 0.3769%
|  | n: | 6
Analysis Data | Determination of Content of Active Ingredient in the Sample
Label Claim: | Each film coated Tablet contains: ornidazole 500mg Ornidazole 500 mg
Each Tablet contains | 500 | Ornidazole
Average Tablet Content Weight (mg): | 1014.8175
Initial Sample dilution Volume (mL): | 200 |  | Powder Weight (mg) | Injection | Response: | Determined Amt (mg) | % Assay
1st Dilution Sample transfer Volume (mL): | 4 | Assay Smp A | 523.93 | 1 | 24289098 | 484.9712 | 96.99%
1st Dilution Sample Final Volume (mL): | 100 |  |  | 2 | 24288925 | 484.9678 | 96.99%
2nd Dilution Sample Transfer Volume (mL): | 1 |  |  | 3 | 24299602 | 485.1809 | 97.04%
2nd Dilution Sample Final Volume (mL): | 1 |  |  | 4 |  | - | -
3rd Dilution Sample Transfer Volume (mL: | 1 | Assay Smp B | 485.8 | 1 | 23037147 | 496.0769 | 99.22%
3rd Dilution Sample Final Volume (mL): | 1 |  |  | 2 | 23032330 | 495.9732 | 99.19%
4th Dilution Sample Transfer Volume (mL): | 1 |  |  | 3 | 23136135 | 498.2085 | 99.64%
4th Dilution Sample Final Volume (mL): | 1 |  |  | 4 |  | - | -
Sample Dilution Factor | 5000 | Assay Smp C | 519.36 | 1 | 24692174 | 497.3575 | 99.47%
Desired Sample Weight (mg): | 507.4087 |  |  | 2 | 24681294 | 497.1384 | 99.43%
If there are no serial dilutions, or only one dilution, enter 1 in all boxes not used. |  |  |  | 3 | 24824320 | 500.0192 | 100%
|  |  |  | 4 |  | - | -
[5 empty] | Average: | 493.3215 | 98.66%
[5 empty] | RSD: | 1.282% | 1.282%
[5 empty] | n: | 9 | 9
Comment: | The content of | Ornidazole |  | in the sample as a percentage of the stated label claim is |  | 98.66%
DISSOLUTION: | Determination of Active Ingredient Dissolved
Reference Substance: | Ornidazole
Code: | O17 3
% age Purity: | 98.57
% Water content: | 0 | If correction for water content is not needed please enter 0
% Purity corrected for water: | 98.57
Mwt of compound in free base form: | 1 | Enter molecular mass of compound in free base form. If salt convertion is NOT needed, enter 1.
Mwt of compound in salt form: | 1 | Enter molecular mass of compound in salt form. If salt convertion is NOT needed, enter 1.
1 mg of salt is equivalent to | 1 | free base
Initial Standard dilution volume (mL): | 50 |  | Standard A |  | Standard B
1st Dilution Standard transfer Volume (mL: | 5 | Injection | Response: | Normalised Response: | Response: | Normalised Response: |  | Std Response Deviation
1st Dilution Standard Final Volume (mL): | 50 | 1 | 23234276 | 27045006.9432 | 23955990 | 26832196.7033
2nd Dilution Standard Transfer Volume (mL): | 1 | 2 | 23215712 | 27023398.1997 | 23965216 | 26842530.3963 |  | 0.6951%
2nd Dilution Standard Final Volume (mL): | 1 | 3 | 23232831 | 27043324.9439 | 24011608 | 26894492.3177
3rd Dilution Standard Volume (mL: | 1 | 4 |  | - |  | -
3rd Dilution Standard Final Volume (mL): | 1 | Average: | 23227606.3333 | 27037243.3623 | 23977604.6667 | 26856406.4724
4th Dilution Standard Transfer Volume (mL): | 1 | Amt of RS (mg): | 24.21 |  | 25.16
4th Dilution Standard Final Volume (mL): | 1 | Amt of RS as free base (mg): | 24.21 |  | 25.16
Standard Dilution Factor | 500 | Purity correction: | 23.8638 |  | 24.8002
If there are no serial dilutions, or only one dilution, enter 1 in all boxes not used. |  | Conc (mg/mL): | 0.047728 |  | 0.0496
|  | Desired Concentration (mg/mL): | 0.055556
|  | Desired Weight as free base (mg): | 27.7778
|  | Desired Weight as salt (mg): | 27.7778
|  | Average Normalised Peak Area: | 26946824.9173
|  | RSD: | 0.3769%
|  | n: | 6
Medium Volume (mL): | 900 | Capsule No. | Response: | Amt Released (mg): | %age Released:
1st Dilution Sample transfer Volume (mL: | 2 | 1 | 26526246 | 492.1961 | 98.44%
1st Dilution Sample Final Volume (mL): | 20 | 2 | 25353388 | 470.4337 | 94.09%
2nd Dilution Sample Transfer Volume (mL): | 1 | 3 | 25439351 | 472.0287 | 94.41%
2nd Dilution Sample Final Volume (mL): | 1 | 4 | 26133169 | 484.9026 | 96.98%
3rd Dilution Sample Transfer Volume (mL: | 1 | 5 | 26542823 | 492.5037 | 98.5%
3rd Dilution Sample Final Volume (mL): | 1 | 6 | 26437318 | 490.5461 | 98.11%
4th Dilution Sample Transfer Volume (mL): | 1
4th Dilution Sample Final Volume (mL): | 1 |  | Average: | 483.7685 | 96.75%
Sample Dilution Factor | 9000 |  | RSD: | 2.088% | 2.088%
If there are no serial dilutions, or only one dilution, enter 1 in all boxes not used. |  |  | n: | 6 | 6
Comment: | The amount of | Ornidazole |  | dissolved as a percentage of the stated label claim is |  | 96.75%
| Name |  |  | Date |  | Signature
Analysed by:
Reviewed By: |  | E. Tanui |  | 2016-02-12
5