## SST
HPLC System Suitability Report
Analysis Data | Assay
Sample(s)
Reference Substance: | Kaletra Solution
% age Purity: | NDQD201509272
Weight (mg): | Lopinavir/ Ritonavir
Standard Conc (mg/mL): | Each 1 ml contains 80 mg lopinavir and 20 mg ritonavir
2015-09-09 12:35:30
Injection Number | Peak Areas | Theoretical Plates (USP) | Tailing Factor (Assym) | Retention Times (min)
1 | 53991048 | 3751.1 | 0.83 | 5.46
2 | 53930486 | 3762.7 | 0.84 | 5.46
3 | 53901123 | 3756.7 | 0.84 | 5.45
4 | 53891327 | 3765.1 | 0.84 | 5.45
5 | 53947473 | 3766.6 | 0.84 | 5.45
6 | 54228255 | 3752.4 | 0.84 | 5.45
Averages: | 53981618.6667 | 3759.1 | 0.83833 | 5.4533
RSD: | 0.2333%
n: | 6
Summary: | The RSD of the peak areas for six replicate injections of SST Std is less than 2.0%.
The number of Theoretical Plates (USP) for all peaks is greater than 2000
The Assymetry of all peaks were below 2.0
Analysis Data | Ritonavir
Reference Substance: | Ritonavir
% age Purity: | 99.4
Weight (mg): | 15.43
Standard Conc (mg/mL): | 0.24688
Injection Number | Peak Areas | Theoretical Plates (USP) | Tailing Factor (Assym) | Retention Times (min)
1 | 13944747 | 5219.7 | 0.93 | 7.15
2 | 13938696 | 5243 | 0.93 | 7.15
3 | 13962512 | 5249.9 | 0.93 | 7.14
4 | 13946940 | 5251.9 | 0.93 | 7.14
5 | 13966760 | 5246.7 | 0.93 | 7.14
6 | 14027607 | 5236.5 | 0.93 | 7.15
Averages: | 13964543.6667 | 5241.2833 | 0.93 | 7.145
RSD: | 0.2344%
n: | 6
Summary: | The RSD of the peak areas for six replicate injections of SST Std is less than 2.0%.
The number of Theoretical Plates (USP) for all peaks is greater than 2000
The Assymetry of all peaks were below 2.0
| Name |  |  | Date | Signature
Analysed by:
Reviewed By:

## lopinavir
National Quality Control Laboratory
Laboratory Data Calculation Spreadsheet
Please enter the required information in the cells highlighted in green
Analysis Report
Sample Name: | Kaletra Solution
Laboratory Ref No: | NDQD201509272 | 17
Active Ingredient: | Lopinavir/ Ritonavir
Label Claim: | Each 1 ml contains 80 mg lopinavir and 20 mg ritonavir
Date Analysis Started: | 2015-09-09 12:35:30
Date Analysis Completed:
Analysis Data
Reference Substance: | Lopinavir
Code: | L21 1
% age Purity: | 99.8
% Water content: | 0 | If correction for water content is not needed please enter 0
% Purity corrected for water: | 99.8
Mwt of compound in free base form: | 1 | Enter molecular mass of compound in free base form. If salt conversion is NOT needed, enter 1.
Mwt of compound in salt form: | 1 | Enter molecular mass of compound in salt form. If salt conversion is NOT needed, enter 1.
1 mg of salt is equivalent to | 1 | free base
Initial Standard dilution (mL): | 25 |  | Standard A |  | Standard B
1st Dilution Standard transfer Volume (mL: | 1 | Inj | Response: | Normalised Response: | Response: | Normalised Response:
1st Dilution Standard Final Volume (mL): | 1 | 1 | 53860885 | 57585171.4098 | 63662839 | 58956025.7298
2nd Dilution Standard Transfer Volume (mL): | 1 | 2 | 54133879 | 57877041.9627 | 63865016 | 59143255.0869
2nd Dilution Standard Final Volume (mL): | 1 | 3 | 54069700 | 57808425.2158 | 63799295 | 59082393.0671
3rd Dilution Standard Volume (mL: | 1 | 4 |  | - |  | -
3rd Dilution Standard Final Volume (mL): | 1 | Average: | 54021488 | 57756879.5294 | 63775716.6667 | 59060557.9613
4th Dilution Standard Transfer Volume (mL): | 1 | Mass of RS (mg): | 23.43 |  | 27.05
4th Dilution Standard Final Volume (mL): | 1 | Mass of WRS as free base (mg): | 23.43 |  | 27.05
Standard Dilution Factor | 25 | Purity correction (mg): | 23.3831 |  | 26.9959
If there are no serial dilutions, or only one dilution, enter 1 in all boxes not used. |  | Concentration (mg/mL): | 0.93533 |  | 1.0798
|  | Desired Concentration (mg/mL): | 1
|  | Desired Weight as free base (mg): | 25
|  | Desired Weight as salt (mg): | 25
|  | Average Normalised Response: | 58408718.7454
|  | RSD: | 1.238%
|  | n: | 6
Analysis Data | Determination of Content of Active Ingredient in the Sample
Label Claim: | Each 1 ml contains 80 mg lopinavir and 20 mg ritonavir
Each | 1 | contains | 80 | Lopinavir/ Ritonavir
Relative Density of sample: | 1.0176
Each | 1 | is equivalent to | 1.0176
Initial Sample dilution (mL): | 100 |  | Powder Weight (g) | Injection | Response: | Determined Amt (mg) | % Assay
1st Dilution Sample transfer Volume (mL: | 1 | Assay Smp A | 1.2022 | 1 | 58137475 | 84.2501 | 105.3%
1st Dilution Sample Final Volume (mL): | 1 |  |  | 2 | 58193630 | 84.3315 | 105.4%
2nd Dilution Sample Transfer Volume (mL): | 1 |  |  | 3 | 58247103 | 84.409 | 105.5%
2nd Dilution Sample Final Volume (mL): | 1 |  |  | 4 |  | - | -
3rd Dilution Sample Transfer Volume (mL: | 1 | Assay Smp B | 1.2027 | 1 | 57884730 | 83.8455 | 104.8%
3rd Dilution Sample Final Volume (mL): | 1 |  |  | 2 | 57991799 | 84.0006 | 105%
4th Dilution Sample Transfer Volume (mL): | 1 |  |  | 3 | 57931657 | 83.9135 | 104.9%
4th Dilution Sample Final Volume (mL): | 1 |  |  | 4 |  | - | -
Sample Dilution Factor | 100 | Assay Smp C | 1.2035 | 1 | 57941047 | 83.8748 | 104.8%
Desired Powder Weight (g): | 1.272 |  |  | 2 | 57986257 | 83.9402 | 104.9%
If there are no serial dilutions, or only one dilution, enter 1 in all boxes not used. |  |  |  | 3 | 57863528 | 83.7626 | 104.7%
|  |  |  | 4 |  | - | -
[6 empty] | Average: | 105%
[6 empty] | RSD: | 0.2774%
[6 empty] | n: | 9
Comment: | The content of | Lopinavir/ Ritonavir |  | in the sample as a percentage of the stated label claim is |  | 105%
| Name |  |  | Date |  | Signature
Analysed by:
Reviewed By:
0

## ritonavir
National Quality Control Laboratory
Laboratory Data Calculation Spreadsheet
Please enter the required information in the cells highlighted in green
Analysis Report
Sample Name: | Kaletra Solution
Laboratory Ref No: | NDQD201509272 | 17
Active Ingredient: | Lopinavir/ Ritonavir
Label Claim: | Each 1 ml contains 80 mg lopinavir and 20 mg ritonavir
Date Analysis Started: | 2015-09-09 12:35:30
Date Analysis Completed:
Analysis Data
Reference Substance: | Ritonavir
Code: | R14 1
% age Purity: | 99.4
% Water content: | 0 | If correction for water content is not needed please enter 0
% Purity corrected for water: | 99.4
Mwt of compound in free base form: | 1 | Enter molecular mass of compound in free base form. If salt conversion is NOT needed, enter 1.
Mwt of compound in salt form: | 1 | Enter molecular mass of compound in salt form. If salt conversion is NOT needed, enter 1.
1 mg of salt is equivalent to | 1 | free base
Initial Standard dilution (mL): | 25 |  | Standard A |  | Standard B
1st Dilution Standard transfer Volume (mL: | 10 | Inj | Response: | Normalised Response: | Response: | Normalised Response:
1st Dilution Standard Final Volume (mL): | 25 | 1 | 13958511 | 28440472.3056 | 13105523 | 27486305.0048
2nd Dilution Standard Transfer Volume (mL): | 1 | 2 | 14041645 | 28609857.8672 | 13160034 | 27600631.3062
2nd Dilution Standard Final Volume (mL): | 1 | 3 | 14035501 | 28597339.4645 | 13136315 | 27550885.2817
3rd Dilution Standard Volume (mL: | 1 | 4 |  | - |  | -
3rd Dilution Standard Final Volume (mL): | 1 | Average: | 14011885.6667 | 28549223.2125 | 13133957.3333 | 27545940.5309
4th Dilution Standard Transfer Volume (mL): | 1 | Mass of RS (mg): | 15.43 |  | 14.99
4th Dilution Standard Final Volume (mL): | 1 | Mass of WRS as free base (mg): | 15.43 |  | 14.99
Standard Dilution Factor | 62.5 | Purity correction (mg): | 15.3374 |  | 14.9001
If there are no serial dilutions, or only one dilution, enter 1 in all boxes not used. |  | Concentration (mg/mL): | 0.2454 |  | 0.2384
|  | Desired Concentration (mg/mL): | 0.5
|  | Desired Weight as free base (mg): | 31.25
|  | Desired Weight as salt (mg): | 31.25
|  | Average Normalised Response: | 28047581.8717
|  | RSD: | 1.975%
|  | n: | 6
Analysis Data | Determination of Content of Active Ingredient in the Sample
Label Claim: | Each 1 ml contains 80 mg lopinavir and 20 mg ritonavir
Each | 1 | contains | 20 | Lopinavir/ Ritonavir
Relative Density of sample: | 1.0176
Each | 1 | is equivalent to | 1.0176
Initial Sample dilution (mL): | 100 |  | Powder Weight (g) | Injection | Response: | Determined Amt (mg) | % Assay
1st Dilution Sample transfer Volume (mL: | 1 | Assay Smp A | 1.2022 | 1 | 13521629 | 20.4031 | 102%
1st Dilution Sample Final Volume (mL): | 1 |  |  | 2 | 13545800 | 20.4395 | 102.2%
2nd Dilution Sample Transfer Volume (mL): | 1 |  |  | 3 | 13534884 | 20.4231 | 102.1%
2nd Dilution Sample Final Volume (mL): | 1 |  |  | 4 |  | - | -
3rd Dilution Sample Transfer Volume (mL: | 1 | Assay Smp B | 1.2027 | 1 | 13505499 | 20.3694 | 101.8%
3rd Dilution Sample Final Volume (mL): | 1 |  |  | 2 | 13521004 | 20.3928 | 102%
4th Dilution Sample Transfer Volume (mL): | 1 |  |  | 3 | 13466781 | 20.311 | 101.6%
4th Dilution Sample Final Volume (mL): | 1 |  |  | 4 |  | - | -
Sample Dilution Factor | 100 | Assay Smp C | 1.2035 | 1 | 13517179 | 20.3743 | 101.9%
Desired Powder Weight (g): | 2.544 |  |  | 2 | 13501678 | 20.351 | 101.8%
If there are no serial dilutions, or only one dilution, enter 1 in all boxes not used. |  |  |  | 3 | 13469133 | 20.3019 | 101.5%
|  |  |  | 4 |  | - | -
[6 empty] | Average: | 101.9%
[6 empty] | RSD: | 0.2303%
[6 empty] | n: | 9
Comment: | The content of | Lopinavir/ Ritonavir |  | in the sample as a percentage of the stated label claim is |  | 101.9%
| Name |  |  | Date |  | Signature
Analysed by:
Reviewed By:
0

## RD
National Quality Control Laboratory
Laboratory Data Calculation Spreadsheet
Please enter the required information in the cells highlighted in green
Relative Density Test Report
#REF!
Sample Name: | KALETRA SOLUTION
Laboratory Ref No: | NDQD201509272
Active Ingredient: | Lopinavir Ritonavir
Label Claim: | Each 1 ml contains 80 mg lopinavir and 20 mg ritonavir
Date Analysis Started: | 2015-09-16
Date Analysis Completed: | 2015-09-21
| Pyknometer Mass (g) | Pyknometer + Water (g) | Pyknometer + Sample (g)
| 16.8582 | 28.643 | 28.8516
|  | 28.6431 | 28.8512
|  | 28.643 | 28.8479
| 16.8582 | 28.643 | 28.8502
| Mass of Water (g): | 11.7848
| Mass of Sample (g): | 11.992
| Relative Density of Sample: | 1.0176
| Name |  | Date | Signature
Analysed by:
Reviewed By:
0