## SST
HPLC System Suitability Report
Analysis Data | Assay
Sample(s)
Reference Substance: | Betasil Pineapple Expectorant
% age Purity: | NDQD201509275
Weight (mg): | Chlorpheniramine Maleate, Ammonium Chloride & Sodium Citrate
Standard Conc (mg/mL): | Chlorpheniramine Maleate 2.2mg, Ammonium Chloride 110mg & Sodium Citrate 40mg.
2015-09-10 11:38:05
Injection Number | Peak Areas | Theoretical Plates (USP) | Tailing Factor (Assym) | Retention Times (min)
1
2
3
4
5
6
Averages: | #DIV/0! | #DIV/0! | #DIV/0! | #DIV/0!
RSD: | #DIV/0!
n: | 0
Summary: | The RSD of the peak areas for six replicate injections of SST Std is less than 2.0%.
The number of Theoretical Plates (USP) for all peaks is greater than 2000
The Assymetry of all peaks were below 2.0
Analysis Data | Dissolution
Reference Substance:
% age Purity:
Weight (mg):
Standard Conc (mg/mL):
Injection Number | Peak Areas | Theoretical Plates (USP) | Tailing Factor (Assym) | Retention Times (min)
1
2
3
4
5
6
Averages: | #DIV/0! | #DIV/0! | #DIV/0! | #DIV/0!
RSD: | #DIV/0!
n: | 0
Summary: | The RSD of the peak areas for six replicate injections of SST Std is less than 2.0%.
The number of Theoretical Plates (USP) for all peaks is greater than 2000
The Assymetry of all peaks were below 2.0
| Name |  |  | Date | Signature
Analysed by:
Reviewed By:

## Chlorpheniramine Maleate BP
National Quality Control Laboratory
Laboratory Data Calculation Spreadsheet
Please enter the required information in the cells highlighted in green
Analysis Report
Sample Name: | Betasil Pineapple Expectorant
Laboratory Ref No: | NDQD201509275 | 6
Active Ingredient: | Chlorpheniramine Maleate
Label Claim: | Chlorpheniramine Maleate 2.2mg, Ammonium Chloride 110mg & Sodium Citrate 40mg.
Date Analysis Started: | 2015-09-10 11:38:05
Date Analysis Completed:
Analysis Data
Reference Substance: | Chlorpheniramine maleate
Code: | C28 1
% age Purity: | 99.79
% Water content: | 0 | If correction for water content is NOT needed, enter 0
% Purity corrected for water: | 99.79
Mwt of compound in free base form: | 1 | Enter molecular mass of compound in free base form. If salt conversion is NOT needed, enter 1.
Mwt of compound in salt form: | 1 | Enter molecular mass of compound in salt form. If salt conversion is NOT needed, enter 1.
1 mg of salt is equivalent to | 1 | free base
Initial Standard dilution (mL): | 100 |  | Standard A |  | Standard B
1st Dilution Standard transfer Volume (mL: | 5 | Injection | Response: | Normalised Response: | Response: | Normalised Response:
1st Dilution Standard Final Volume (mL): | 50 | 1 | 0.7732 | 0.7499 | 0.7332 | 0.76157
2nd Dilution Standard Transfer Volume (mL): | 1 | 2 | 0.7721 | 0.74883 | 0.7325 | 0.76084
2nd Dilution Standard Final Volume (mL): | 1 | 3 | 0.7782 | 0.75475 | 0.7324 | 0.76074
3rd Dilution Standard Volume (mL: | 1 | 4 |  | - |  | -
3rd Dilution Standard Final Volume (mL): | 1 | Average: | 0.7745 | 0.75116 | 0.7327 | 0.76105
4th Dilution Standard Transfer Volume (mL): | 1 | Amt of RS (mg): | 36.37 |  | 33.96
4th Dilution Standard Final Volume (mL): | 1 | Amt of RS as free base (mg): | 36.37 |  | 33.96
Standard Dilution Factor | 1000 | Purity correction (mg): | 36.2936 |  | 33.8887
If there are no serial dilutions, or only one dilution, enter 1 in all boxes not used. |  | Concentration (mg/mL): | 0.036294 |  | 0.033889
|  | Desired Concetration (mg/mL): | 0.0352
|  | Desired Weight as free base (mg): | 35.2
|  | Desired Weight as salt (mg): | 35.2
|  | Average Normalised Response: | 0.75611
|  | RSD: | 0.7643%
|  | n: | 6
Analysis Data | Determination of Amoxicillin Content in Sample
Label Claim: | Chlorpheniramine Maleate 2.2mg, Ammonium Chloride 110mg & Sodium Citrate 40mg.
Each | 5 | contains | 2.2 | Chlorpheniramine Maleate
Initial Sample dilution (mL): | 50 |  | Sample Vol (mL) | Injection | Response: | Determined Amt (mg) | % Assay
1st Dilution Sample transfer Volume (mL: | 10 | Assay Smp A | 10 | 1 | 0.7365 | 2.143 | 97.41%
1st Dilution Sample Final Volume (mL): | 25 |  |  | 2 | 0.7304 | 2.1252 | 96.6%
2nd Dilution Sample Transfer Volume (mL): | 1 |  |  | 3 | 0.7363 | 2.1424 | 97.38%
2nd Dilution Sample Final Volume (mL): | 1 |  |  | 4 |  | - | -
3rd Dilution Sample Transfer Volume (mL: | 1 | Assay Smp B | 10 | 1 | 0.7458 | 2.17 | 98.64%
3rd Dilution Sample Final Volume (mL): | 1 |  |  | 2 | 0.7355 | 2.14 | 97.27%
4th Dilution Sample Transfer Volume (mL): | 1 |  |  | 3 | 0.7408 | 2.1555 | 97.98%
4th Dilution Sample Final Volume (mL): | 1 |  |  | 4 |  | - | -
Sample Dilution Factor | 125 | Assay Smp C | 10 | 1 | 0.7448 | 2.1671 | 98.5%
Desired Sample Volume (mL): | 10 |  |  | 2 | 0.7426 | 2.1607 | 98.21%
If there are no serial dilutions, or only one dilution, enter 1 in all boxes not used. |  |  |  | 3 | 0.7454 | 2.1688 | 98.58%
|  |  |  | 4 |  | - | -
[6 empty] | Average: | 97.84%
[6 empty] | RSD: | 0.7267%
[6 empty] | n: | 9
Comment: | The content of | Chlorpheniramine Maleate |  | in the sample as a percentage of the stated label claim is |  | 97.84%
| Name |  |  | Date |  | Signature
Analysed by:
Reviewed By:
5

## ammonium chloride
National Quality Control Laoboratory
Laboratory Data Calculation Spreadsheet
Please enter the required information in the cells highlighted in green
Analysis Report
Sample Name: | Betasil Pineapple Expectorant
Laboratory Ref No: | NDQD201509275 | 22
Active Ingredient: | Sodium Chloride
Label Claim: | Each 5 mL contains 110 mg Ammonium Chloride
Date Analysis Started: | 2015-03-10
Date Analysis Completed: | 2015-03-10
Analysis Data | Standardisation of Silver Nitrate
Reference Substance: | Sodium Chloride
Molecular Weight: | 58.44
Target Concentration | 0.1
Reaction Ratio (Titrant:Standard) | 1 | : | 1
Standard | Standard Weight (mg) | mMoles of titrant | mL Titrant | Molarity (mM/mL) | Deviation from true Value | Correction Factor
A | 50.24 | 0.85969 | 8.747 | 0.098283 | -1.717% | 0.98283
B | 49.42 | 0.84565 | 8.616 | 0.098149 | -1.851% | 0.98149
C | 51.29 | 0.87765 | 8.949 | 0.098073 | -1.927% | 0.98073
D |  | - |  | - | - | -
|  |  | Average : | 0.098168 | -1.832% | 0.98168
|  |  | RSD: | 0.1087%
|  |  | n: | 3
Analysis Data | Determination of Content of Active Ingredient in the Sample
Label Claim: | Each 5 mL contains 110 mg Ammonium Chloride
Each | 5 | contains | 110 | Sodium Chloride
Each mL of 0.1 M Silver Nitrate VS is Equivalent to | 5.349 | Sodium Chloride
Actual Amount (mg)
Sample | Volume (mL) | Titre Vol. (mL) | Blank | Blank Correction | Corrected Titre | In sample | Per Label Claim | Percentage content
A | 1 | 4.385 | 0 | 4.385 | 4.3047 | 23.0258 | 115.1288 | 104.7%
B | 1 | 4.448 | 0 | 4.448 | 4.3665 | 23.3566 | 116.7829 | 106.2%
C | 1 | 4.407 | 0 | 4.407 | 4.3263 | 23.1413 | 115.7064 | 105.2%
D |  |  |  | - | - | - | - | -
|  | Average : | 0 |  | Average : | 23.1745 | 115.8727 | 105.3%
|  | RSD: | - |  | RSD: |  | 0.7245% | 0.7245%
|  | n: | 3 |  | n: | 3 | 3 | 3
| Name |  |  | Date |  | Signature
Analysed by: |  | LORNA WANGARI
Reviewed By:
0