## SST
HPLC System Suitability Report
Analysis Data | Assay
Sample(s) | ENDULIN 3 mL INJECTION
Reference Substance: | INSULIN GLARGINE
% age Purity: | 99.1
Weight (mg): | 35.66
Standard Conc (mg/mL): | 0.7132
Injection Number | Peak Areas | Theoretical Plates (USP) | Tailing Factor (Assym) | Retention Times (min)
1 | 126894711 | 19355.6 | 1 | 19.6
2 | 126578458 | 19356.1 | 1.1 | 19.6
3 | 126312938 | 19369.5 | 1.1 | 19.6
4 | 126749921 | 19271.5 | 1.1 | 19.6
5 | 130659777 | 19201.5 | 1.1 | 19.6
6 | 127322247 | 19186.1 | 1.1 | 19.6
Averages: | 127419675.3333 | 19290.05 | 1.0833 | 19.6
RSD: | 1.273%
n: | 6
Summary: | The RSD of the peak areas for six replicate injections of SST Std is less than 2.0%.
The number of Theoretical Plates (USP) for all peaks is greater than 2000
The Assymetry of all peaks were below 2.0
Analysis Data | Dissolution
Reference Substance:
% age Purity:
Weight (mg):
Standard Conc (mg/mL):
Injection Number | Peak Areas | Theoretical Plates (USP) | Tailing Factor (Assym) | Retention Times (min)
1
2
3
4
5
6
Averages: | #DIV/0! | #DIV/0! | #DIV/0! | #DIV/0!
RSD: | #DIV/0!
n: | 0
Summary: | The RSD of the peak areas for six replicate injections of SST Std is less than 2.0%.
The number of Theoretical Plates (USP) for all peaks is greater than 2000
The Assymetry of all peaks were below 2.0
| Name |  |  | Date | Signature
Analysed by:
Reviewed By:

## INSULIN GLARGINE
National Quality Control Laoboratory
Laboratory Data Calculation Spreadsheet
Please enter the required information in the cells highlighted in green
Analysis Report
Sample Name: | ENDULIN 3 mL INJECTION
Laboratory Ref No: | NDQD201509277 | 5
Active Ingredient: | Insulin Glargine (rDNA ORIGIN)
Label Claim: | Insulin Glargine (rDNA ORIGIN)100 I.V
Date Analysis Started: | 7TH MARCH 2016
Date Analysis Completed: | 11TH MARCH 2016
Analysis Data
Reference Substance: | INSULIN GLARGINE
Code: | I 23 1
% age Purity: | 99.1
% Water content: | 3.08 | If correction for water content is NOT needed, enter 0
% Purity corrected for water: | 96.02
Mwt of compound in free base form: | 1 | Enter molecular mass of compound in free base form. If salt conversion is NOT needed, enter 1.
Mwt of compound in salt form: | 1 | Enter molecular mass of compound in salt form. If salt conversion is NOT needed, enter 1.
1 mg of salt is equivalent to | 1 | free base
Initial Standard dilution (mL): | 50 |  | Standard A |  | Standard B
1st Dilution Standard transfer Volume (mL: | 1 | Injection | Response: | Desired Response: | Response: | Desired Response:
1st Dilution Standard Final Volume (mL): | 1 | 1 | 130159354 | 138367383.1973 | 134142819 | 140358518.8889
2nd Dilution Standard Transfer Volume (mL): | 1 | 2 | 128623668 | 136734854.7105 | 129040364 | 135019634.3192
2nd Dilution Standard Final Volume (mL): | 1 | 3 | 129887139 | 138078001.9422 | 131095820 | 137170332.8206
3rd Dilution Standard Volume (mL: | 1 | 4 |  | - |  | -
3rd Dilution Standard Final Volume (mL): | 1 | Average: | 129556720.3333 | 137726746.6167 | 131426334.3333 | 137516162.0096
4th Dilution Standard Transfer Volume (mL): | 1 | Amt of RS (iu): | 979.6703 |  | 995.3297
4th Dilution Standard Final Volume (mL): | 1 | Amt of RS as free base (iu): | 979.6703 |  | 995.3297
Standard Dilution Factor | 50 | Purity correction: | 940.6795 |  | 955.7155
If there are no serial dilutions, or only one dilution, enter 1 in all boxes not used. |  | Conc ((iu/mL): | 18.8136 |  | 19.1143
|  | Desired Concetration (iu/mL): | 20
|  | Desired Weight as free base (iu): | 1000
|  | Desired Weight as salt (iu): | 1000
|  | Average Desired Response: | 137621454.3131
|  | RSD: | 1.3%
|  | n: | 6
Analysis Data | Determination of Amoxicillin Content in Sample
Label Claim: | Insulin Glargine (rDNA ORIGIN)100 I.V
Each | 1 | contains | 100 | Insulin Glargine (rDNA ORIGIN)
Initial Sample dilution (mL): | 10 |  | Sample Vol (mL) | Injection | Response: | Determined Amt (iu) | % Assay
1st Dilution Sample transfer Volume (mL: | 1 | Assay Smp A | 2 | 1 | 133795102 | 97.2197 | 97.22%
1st Dilution Sample Final Volume (mL): | 1 |  |  | 2 | 134948284 | 98.0576 | 98.06%
2nd Dilution Sample Transfer Volume (mL): | 1 |  |  | 3 | 133202503 | 96.7891 | 96.79%
2nd Dilution Sample Final Volume (mL): | 1 |  |  | 4 |  | - | -
3rd Dilution Sample Transfer Volume (mL: | 1 | Assay Smp B | 2 | 1 | 133527680 | 97.0253 | 97.03%
3rd Dilution Sample Final Volume (mL): | 1 |  |  | 2 |  | - | -
4th Dilution Sample Transfer Volume (mL): | 1 |  |  | 3 | 140538828 | 102.1199 | 102.1%
4th Dilution Sample Final Volume (mL): | 1 |  |  | 4 |  | - | -
Sample Dilution Factor | 10 | Assay Smp C | 2 | 1 | 137499344 | 99.9113 | 99.91%
Desired Sample Volume (mL): | 2 |  |  | 2 | 135574567 | 98.5127 | 98.51%
If there are no serial dilutions, or only one dilution, enter 1 in all boxes not used. |  |  |  | 3 | 136494814 | 99.1813 | 99.18%
|  |  |  | 4 |  | - | -
[6 empty] | Average: | 98.6%
[6 empty] | RSD: | 1.815%
[6 empty] | n: | 8
Comment: | The content of | Insulin Glargine (rDNA ORIGIN) |  | in the sample as a percentage of the stated label claim is |  | 98.6%
| Name |  |  | Date |  | Signature
Analysed by: | LORNA WANGARI |  |  | 11TH MARCH 2016
Reviewed By:
5

## INSULIN GLARGINE 2 (2)
National Quality Control Laboratory
Laboratory Data Calculation Spreadsheet
Please enter the required information in the cells highlighted in green
Analysis Report
Sample Name: | ENDULIN 3 mL INJECTION
Laboratory Ref No: | NDQD201509277 | 12
Active Ingredient: | INSULIN GLARGINE
Label Claim: | Insulin Glargine (rDNA ORIGIN)100 I.V
Date Analysis Started: | 7TH MARCH 2016
Date Analysis Completed: | 11TH MARCH 2016
Analysis Data
Reference Substance: | INSULIN GLARGINE
Code: | I 23 1
% age Purity: | 99.1
% Water content: | 3.08 | If correction for water content is NOT needed, enter 0
% Purity corrected for water: | 96.02
Mwt of compound in free base form: | 1 | Enter molecular mass of compound in free base form. If salt conversion is NOT needed, enter 1.
Mwt of compound in salt form: | 1 | Enter molecular mass of compound in salt form. If salt conversion is NOT needed, enter 1.
1 mg of salt is equivalent to | 1 | free base
Initial Standard dilution (mL): | 100 |  | Standard A |  | Standard B
1st Dilution Standard transfer Volume (mL: | 1 | Injection | Response: | Normalised Response: | Response: | Normalised Response:
1st Dilution Standard Final Volume (mL): | 1 | 1 | 130159354 | 276734766.3946 | 134142819 | 280717037.7779
2nd Dilution Standard Transfer Volume (mL): | 1 | 2 | 128623668 | 273469709.4209 | 129040364 | 270039268.6384
2nd Dilution Standard Final Volume (mL): | 1 | 3 | 129887139 | 276156003.8845 | 131095820 | 274340665.6413
3rd Dilution Standard Volume (mL: | 1 | 4 |  | - |  | -
3rd Dilution Standard Final Volume (mL): | 1 | Average: | 129556720.3333 | 275453493.2333 | 131426334.3333 | 275032324.0192
4th Dilution Standard Transfer Volume (mL): | 1 | Amt of RS (iu): | 979.6703 |  | 995.3297
4th Dilution Standard Final Volume (mL): | 1 | Amt of RS as free base (iu): | 979.6703 |  | 995.3297
Standard Dilution Factor | 100 | Purity correction (iu): | 940.6795 |  | 955.7155
If there are no serial dilutions, or only one dilution, enter 1 in all boxes not used. |  | Concentration (iu/mL): | 9.4068 |  | 9.5572
|  | Desired Concetration (iu/mL): | 20
|  | Desired Weight as free base (iu): | 2000
|  | Desired Weight as salt (iu): | 2000
|  | Average Normalised Response: | 275242908.6263
|  | RSD: | 1.3%
|  | n: | 6
Analysis Data | Determination of Content of Active Ingredient in the Sample
Label Claim: | Insulin Glargine (rDNA ORIGIN)100 I.V
Each Tablet/Capsule contains | 100 | INSULIN GLARGINE
Initial Sample dilution (mL): | 10 | Tablet No. | Peak Area: | Actual Content | Content as % of the average content | Content as % of Label Claim
1st Dilution Standard transfer Volume (mL: | 1 | 1 | 137498991 | 99.911 | 102.39 | 99.911
1st Dilution Standard Final Volume (mL): | 1 | 2 | 134554880 | 97.7717 | 100.1976 | 97.7717
2nd Dilution Standard Transfer Volume (mL): | 1 | 3 | 127311162 | 92.5082 | 94.8035 | 92.5082
2nd Dilution Standard Final Volume (mL): | 1 | 4 | 133200445 | 96.7876 | 99.189 | 96.7876
3rd Dilution Standard Volume (mL: | 1 | 5 | 137714052 | 100.0673 | 102.5501 | 100.0673
3rd Dilution Standard Final Volume (mL): | 1 | 6 | 130000952 | 94.4627 | 96.8065 | 94.4627
4th Dilution Standard Transfer Volume (mL): | 1 | 7 | 134817300 | 97.9624 | 100.393 | 97.9624
4th Dilution Standard Final Volume (mL): | 1 | 8 | 134749199 | 97.9129 | 100.3423 | 97.9129
Standard Dilution Factor | 10 | 9 | 138842215 | 100.887 | 103.3902 | 100.887
If there are no serial dilutions, or only one dilution, enter 1 in all boxes not used. |  | 10 | 134206084 | 97.5183 | 99.9379 | 97.5183
|  | Average tablet: |  | 97.5789 | 100 | 97.5789
|  |  |  | 2.622% | 2.622% | 2.622%
|  |  |  | 10 | 10 | 10
Comment | The content of | INSULIN GLARGINE |  | in the sample as a percentage of the stated label claim is |  | 97.5789
Analysis Data | Determination of the Acceptance Value (AV)
Calculation of acceptance value (AV)
| Average | 97.5789
| k | 2.4
| s | 2.5587
| M | 98.5
| AV (≤ 15) | 7.062
DISSOLUTION: | Determination of Active Ingredient Dissolved
Reference Substance:
Code:
% age Purity: | 1
% Water content: | 0 | If correction for water content is not needed please enter 0
% Purity corrected for water: | 1
Mwt of compound in free base form: | 1 | Enter name of compound in free base form. If salt convertion is not needed enter 1.
Mwt of compound in salt form: | 1 | Enter name of compound in salt form. If salt convertion is not needed enter 1.
1 mg of salt is equivalent to | 1 | free base
Initial Standard dilution (mL): | 1 |  | Standard A |  | Standard B
1st Dilution Standard transfer Volume (mL: | 1 | Injection | Response: | Normalised Response: | Response: | Normalised Response:
1st Dilution Standard Final Volume (mL): | 1 | 1 |  | - |  | -
2nd Dilution Standard Transfer Volume (mL): | 1 | 2 |  | - |  | -
2nd Dilution Standard Final Volume (mL): | 1 | 3 |  | - |  | -
3rd Dilution Standard Volume (mL: | 1 | 4 |  | - |  | -
3rd Dilution Standard Final Volume (mL): | 1 | Average: | #DIV/0! | #DIV/0! | #DIV/0! | #DIV/0!
4th Dilution Standard Transfer Volume (mL): | 1 | Amt of RS (mg):
4th Dilution Standard Final Volume (mL): | 1 | Amt of RS as free base (mg): | 0 |  | 0
Standard Dilution Factor | 1 | Purity correction (mg): | 0 |  | 0
If there are no serial dilutions, or only one dilution, enter 1 in all boxes not used. |  | Concentration (mg/mL): | 0 |  | 0
|  | Desired Concetration (mg/mL): | 100
|  | Desired Weight as free base (mg): | 100
|  | Desired Weight as salt (mg): | 100
|  | Average Normalised Response: | #DIV/0!
|  | RSD: | #DIV/0!
|  | n: | 0
Medium Volume (mL): | 1 | tablet No. | Response: | Amt Released (mg): | %age Released:
1st Dilution Sample transfer Volume (mL: | 1 | 1 |  | - | -
1st Dilution Sample Final Volume (mL): | 1 | 2 |  | - | -
2nd Dilution Sample Transfer Volume (mL): | 1 | 3 |  | - | -
2nd Dilution Sample Final Volume (mL): | 1 | 4 |  | - | -
3rd Dilution Sample Transfer Volume (mL: | 1 | 5 |  | - | -
3rd Dilution Sample Final Volume (mL): | 1 | 6 |  | - | -
4th Dilution Sample Transfer Volume (mL): | 1
4th Dilution Sample Final Volume (mL): | 1 |  |  | Average: | #DIV/0!
Sample Dilution Factor | 1 |  |  | RSD: | #DIV/0!
If there are no serial dilutions, or only one dilution, enter 1 in all boxes not used. |  |  |  | n: | 0
Comment | The amount of | INSULIN GLARGINE |  | dissolved as a percentage of the stated label claim is |  | #DIV/0!
| Name |  |  | Date |  | Signature
Analysed by:
Reviewed By:
5