## SST - 3TC
HPLC System Suitability Report
Analysis Data | Assay
Sample(s) | LAZIDAVIR TABLETS
Reference Substance: | Lamivudine
% age Purity: | 101.74
Weight (mg): | 15.26
Standard Conc (mg/mL): | 0.1526
Injection Number | Peak Areas | Theoretical Plates (USP) | Tailing Factor (Assym) | Retention Times (min)
1 | 137869846 | 13314.1 | 1 | 13.2
2 | 137675302 | 13245.6 | 1 | 13.4
3 | 137627347 | 13314.7 | 1 | 13.4
4 | 137634230 | 13333.3 | 1 | 13.5
5 | 138193170 | 13293.8 | 1 | 13.5
6 | 137926956 | 13182.3 | 1.1 | 13.5
Averages: | 137821141.8333 | 13280.6333 | 1.0167 | 13.4167
RSD: | 0.1609%
n: | 6
Summary: | The RSD of the peak areas for six replicate injections of SST Std is less than 2.0%.
The number of Theoretical Plates (USP) for all peaks is greater than 2000
The Assymetry of all peaks were below 2.0
Analysis Data | Dissolution
Reference Substance: | Lamivudine
% age Purity: | 101.74
Weight (mg): | 14.65
Standard Conc (mg/mL): | 0.0293
Injection Number | Peak Areas | Theoretical Plates (USP) | Tailing Factor (Assym) | Retention Times (min)
1 | 24037061 | 6015 | 1.2 | 2.8
2 | 24024402 | 6021 | 1.2 | 2.8
3 | 24005949 | 5996 | 1.2 | 2.8
4 | 23910984 | 6013 | 1.2 | 2.8
5 | 23984427 | 5984 | 1.1 | 2.8
6 | 23983648 | 6024 | 1.2 | 2.8
Averages: | 23991078.5 | 6008.8333 | 1.1833 | 2.8
RSD: | 0.186%
n: | 6
Summary: | The RSD of the peak areas for six replicate injections of SST Std is less than 2.0%.
The number of Theoretical Plates (USP) for all peaks is greater than 2000
The Assymetry of all peaks were below 2.0
| Name |  |  | Date | Signature
Analysed by: |  | Dr. Sarah Mwangi |  | 18th November 2015
Reviewed By: |  | NICHOLAS MWAURA |  | 2015-12-09

## SST - AZT
HPLC System Suitability Report
Analysis Data | Assay
Sample(s) | LAZIDAVIR TABLETS
Reference Substance: | Zidovudine
% age Purity: | 99.7
Weight (mg): | 32.24
Standard Conc (mg/mL): | 0.3224
Injection Number | Peak Areas | Theoretical Plates (USP) | Tailing Factor (Assym) | Retention Times (min)
1 | 234666206 | 141189.9 | 1 | 37.7
2 | 234120027 | 142719.8 | 1 | 37.8
3 | 234814762 | 143874.3 | 1 | 37.9
4 | 234427460 | 144389.7 | 1 | 37.9
5 | 235440845 | 144800.3 | 1 | 38
6 | 235163198 | 145193.7 | 1 | 38
Averages: | 234772083 | 143694.6167 | 1 | 37.8833
RSD: | 0.2049%
n: | 6
Summary: | The RSD of the peak areas for six replicate injections of SST Std is less than 2.0%.
The number of Theoretical Plates (USP) for all peaks is greater than 2000
The Assymetry of all peaks were below 2.0
Analysis Data | Dissolution
Reference Substance: | Zidovudine
% age Purity: | 99.7
Weight (mg): | 27.32
Standard Conc (mg/mL): | 0.05464
Injection Number | Peak Areas | Theoretical Plates (USP) | Tailing Factor (Assym) | Retention Times (min)
1 | 39844672 | 6555 | 1.1 | 3.8
2 | 39863164 | 6533 | 1.1 | 3.8
3 | 39835449 | 6544 | 1.2 | 3.8
4 | 39729096 | 6543 | 1.1 | 3.8
5 | 39816035 | 6527 | 1.2 | 3.8
6 | 39851507 | 6549 | 1.1 | 3.8
Averages: | 39823320.5 | 6541.8333 | 1.1333 | 3.8
RSD: | 0.1226%
n: | 6
Summary: | The RSD of the peak areas for six replicate injections of SST Std is less than 2.0%.
The number of Theoretical Plates (USP) for all peaks is greater than 2000
The Assymetry of all peaks were below 2.0
| Name |  |  | Date | Signature
Analysed by: |  | Dr. Sarah Mwangi |  | 18th November 2015
Reviewed By: |  | NICHOLAS MWAURA |  | 2015-12-09

## Uniformity
Please enter the required information in the cells highlighted in green
Uniformity of Weight Test Report
Sample Name: |  | LAZIDAVIR
Laboratory Ref No: |  | NDQD201509282
Active Ingredient: |  | Lamivudine 30 mg and Zidovudine 60 mg
Label Claim: |  | Each film coated tablet contains Lamivudine (3TC) USP 30 mg and Zidovudine (AZT) USP 60 mg.
Date Analysis Started: |  | 2015-09-15 09:46:48
Date Analysis Completed: |  | #REF!
Analysis Data |  | Uniformity of weight
|  | Tablet weight (mg) | % Deviation
|  | 156.78 | -1.255%
|  | 157.19 | -0.9964%
|  | 169.63 | 6.839%
|  | 155.57 | -2.017%
|  | 158.72 | -0.03275%
|  | 159.17 | 0.2507%
|  | 161.09 | 1.46%
|  | 159.42 | 0.4081%
|  | 160.9 | 1.34%
|  | 140.93 | -11.24%
|  | 158.98 | 0.131%
|  | 160.3 | 0.9624%
|  | 162.59 | 2.405%
|  | 162.84 | 2.562%
|  | 160.05 | 0.8049%
|  | 155.25 | -2.218%
|  | 162.3 | 2.222%
|  | 159.98 | 0.7608%
|  | 156.95 | -1.148%
|  | 156.8 | -1.242%
| Total | 3175.44
| Average | 158.772
| Average | % Deviation from mean
| 158.772 | -7.5% | 146.8641
|  | 7.5% | 170.6799
| Name |  | Date | Signature
Analysed by: | Dr. Sarah Mwangi |  | 18th November 2015
Reviewed By: | N. MWAURA

## Lamivudine
National Quality Control Laboratory
Laboratory Data Calculation Spreadsheet
Please enter the required information in the cells highlighted in green
Analysis Report
Sample Name: | LAZIDAVIR
Laboratory Ref No: | NDQD201509282 | 29
Active Ingredient: | Lamivudine 30 mg and Zidovudine 60 mg
Label Claim: | Each film coated tablet contains Lamivudine (3TC) USP 30 mg and Zidovudine (AZT) USP 60 mg.
Date Analysis Started: | 2015-11-11
Date Analysis Completed: | 2015-12-08
Analysis Data
Reference Substance: | Lamivudine
Code: | PN15-105
% age Purity: | 101.74
% Water content: | 0 | If correction for water content is not needed please enter 0
% Purity corrected for water: | 101.74
Mwt of compound in free base form: | 1 | Enter molecular mass of compound in free base form. If salt conversion is NOT needed, enter 1.
Mwt of compound in salt form: | 1 | Enter molecular mass of compound in salt form. If salt conversion is NOT needed, enter 1.
1 mg of salt is equivalent to | 1 | free base
Initial Standard dilution volume (mL): | 100 |  | Standard A |  | Standard B
1st Dilution Standard transfer Volume (mL: | 1 | Injection | Response: | Normalised Response: | Response: | Normalised Response: |  | Std Response Deviation
1st Dilution Standard Final Volume (mL): | 1 | 1 | 135619595 | 131029002.6282 | 157616442 | 130992801.3556
2nd Dilution Standard Transfer Volume (mL): | 1 | 2 | 136731682 | 132103446.5568 | 157593998 | 130974148.4639 |  | 0.3688%
2nd Dilution Standard Final Volume (mL): | 1 | 3 | 137317329 | 132669269.9712 | 159525325 | 132579247.0872
3rd Dilution Standard Volume (mL: | 1 | 4 |  | - |  | -
3rd Dilution Standard Final Volume (mL): | 1 | Average: | 136556202 | 131933906.3854 | 158245255 | 131515398.9689
4th Dilution Standard Transfer Volume (mL): | 1 | Mass of RS (mg): | 15.26 |  | 17.74
4th Dilution Standard Final Volume (mL): | 1 | Mass of WRS as free base (mg): | 15.26 |  | 17.74
Standard Dilution Factor | 100 | Purity correction (mg): | 15.5255 |  | 18.0487
If there are no serial dilutions, or only one dilution, enter 1 in all boxes not used. |  | Actual concentration (mg/mL): | 0.15526 |  | 0.18049
|  | Desired Concentration (mg/mL): | 0.15
|  | Desired Weight as free base (mg): | 15
|  | Desired Weight as salt (mg): | 15
|  | Average Normalised Response: | 131724652.6771
|  | RSD: | 0.6213%
|  | n: | 6
Analysis Data | Determination of Content of Active Ingredient in the Sample
Label Claim: | Each film coated tablet contains Lamivudine (3TC) USP 30 mg and Zidovudine (AZT) USP 60 mg.
Each Tablet contains | 30 | Lamivudine
Average Tablet Weight (mg): | 158.772
Initial Sample dilution Volume (mL): | 25 |  | Powder Weight (mg) | Injection | Response: | Determined Amt (mg) | % Assay
1st Dilution Sample transfer Volume (mL): | 3 | Assay Smp A | 159.75 | 1 | 126881444 | 29.9167 | 99.72%
1st Dilution Sample Final Volume (mL): | 25 |  |  | 2 | 127103007 | 29.969 | 99.9%
2nd Dilution Sample Transfer Volume (mL): | 1 |  |  | 3 | 126770109 | 29.8905 | 99.63%
2nd Dilution Sample Final Volume (mL): | 1 |  |  | 4
3rd Dilution Sample Transfer Volume (mL: | 1 | Assay Smp B | 159.02 | 1 | 126444342 | 29.9505 | 99.84%
3rd Dilution Sample Final Volume (mL): | 1 |  |  | 2 | 127261660 | 30.1441 | 100.5%
4th Dilution Sample Transfer Volume (mL): | 1 |  |  | 3 | 126781423 | 30.0304 | 100.1%
4th Dilution Sample Final Volume (mL): | 1 |  |  | 4
Sample Dilution Factor | 208.3333 | Assay Smp C | 163.99 | 1 | 130065038 | 29.8745 | 99.58%
Desired Sample Weight (mg): | 165.3875 |  |  | 2 | 130492780 | 29.9727 | 99.91%
If there are no serial dilutions, or only one dilution, enter 1 in all boxes not used. |  |  |  | 3 | 130244825 | 29.9158 | 99.72%
4
[5 empty] | Average: | 29.9627 | 99.88%
[5 empty] | RSD: | 0.277% | 0.277%
[5 empty] | n: | 9 | 9
Comment: | The content of | Lamivudine |  | in the sample as a percentage of the stated label claim is |  | 99.88%
DISSOLUTION: | Determination of Active Ingredient Dissolved
Reference Substance: | Lamivudine
Code: | PN15-105
% age Purity: | 101.74
% Water content: | 0 | If correction for water content is not needed please enter 0
% Purity corrected for water: | 101.74
Mwt of compound in free base form: | 1 | Enter molecular mass of compound in free base form. If salt convertion is NOT needed, enter 1.
Mwt of compound in salt form: | 1 | Enter molecular mass of compound in salt form. If salt convertion is NOT needed, enter 1.
1 mg of salt is equivalent to | 1 | free base
Initial Standard dilution volume (mL): | 10 |  | Standard A |  | Standard B
1st Dilution Standard transfer Volume (mL: | 1 | Injection | Response: | Normalised Response: | Response: | Normalised Response: |  | Std Response Deviation
1st Dilution Standard Final Volume (mL): | 50 | 1 | 24247502 | 27113550.7248 | 26637103 | 26302535.7968
2nd Dilution Standard Transfer Volume (mL): | 1 | 2 | 24245349 | 27111143.2407 | 26557572 | 26224003.7216 |  | 3.463%
2nd Dilution Standard Final Volume (mL): | 1 | 3 | 24237613 | 27102492.8474 | 26648231 | 26313524.0269
3rd Dilution Standard Volume (mL: | 1 | 4 |  | - |  | -
3rd Dilution Standard Final Volume (mL): | 1 | Average: | 24243488 | 27109062.271 | 26614302 | 26280021.1818
4th Dilution Standard Transfer Volume (mL): | 1 | Amt of RS (mg): | 14.65 |  | 16.59
4th Dilution Standard Final Volume (mL): | 1 | Amt of RS as free base (mg): | 14.65 |  | 16.59
Standard Dilution Factor | 500 | Purity correction: | 14.9049 |  | 16.8787
If there are no serial dilutions, or only one dilution, enter 1 in all boxes not used. |  | Conc (mg/mL): | 0.02981 |  | 0.033757
|  | Desired Concentration (mg/mL): | 0.033333
|  | Desired Weight as free base (mg): | 16.6667
|  | Desired Weight as salt (mg): | 16.6667
|  | Average Normalised Peak Area: | 26694541.7264
|  | RSD: | 1.705%
|  | n: | 6
Medium Volume (mL): | 900 | Tablet No. | Response: | Amt Released (mg): | %age Released:
1st Dilution Sample transfer Volume (mL: | 1 | 1 | 26854138 | 30.1794 | 100.6%
1st Dilution Sample Final Volume (mL): | 1 | 2 | 26629176 | 29.9265 | 99.76%
2nd Dilution Sample Transfer Volume (mL): | 1 | 3 | 26678714 | 29.9822 | 99.94%
2nd Dilution Sample Final Volume (mL): | 1 | 4 | 27164669 | 30.5283 | 101.8%
3rd Dilution Sample Transfer Volume (mL: | 1 | 5 | 26504598 | 29.7865 | 99.29%
3rd Dilution Sample Final Volume (mL): | 1 | 6 | 26973649 | 30.3137 | 101%
4th Dilution Sample Transfer Volume (mL): | 1
4th Dilution Sample Final Volume (mL): | 1 |  | Average: | 30.1194 | 100.4%
Sample Dilution Factor | 900 |  | RSD: | 0.9097% | 0.9097%
If there are no serial dilutions, or only one dilution, enter 1 in all boxes not used. |  |  | n: | 6 | 6
Comment: | The amount of | Lamivudine |  | dissolved as a percentage of the stated label claim is |  | 100.4%
| Name |  |  | Date |  | Signature
Analysed by: |  | Dr. Sarah Mwangi |  | 18th November 2015
Reviewed By: |  | N. MWAURA |  | 2015-11-30
5

## Zidovudine
National Quality Control Laboratory
Laboratory Data Calculation Spreadsheet
Please enter the required information in the cells highlighted in green
Analysis Report
Sample Name: | LAZIDAVIR
Laboratory Ref No: | NDQD201509282 | 29
Active Ingredient: | Lamivudine 30 mg and Zidovudine 60 mg
Label Claim: | Each film coated tablet contains Lamivudine (3TC) USP 30 mg and Zidovudine (AZT) USP 60 mg.
Date Analysis Started: | 2015-11-11
Date Analysis Completed: | 2015-12-08
Analysis Data
Reference Substance: | Zidovudine
Code: | Z1-1
% age Purity: | 99.7
% Water content: | 0 | If correction for water content is not needed please enter 0
% Purity corrected for water: | 99.7
Mwt of compound in free base form: | 1 | Enter molecular mass of compound in free base form. If salt conversion is NOT needed, enter 1.
Mwt of compound in salt form: | 1 | Enter molecular mass of compound in salt form. If salt conversion is NOT needed, enter 1.
1 mg of salt is equivalent to | 1 | free base
Initial Standard dilution volume (mL): | 100 |  | Standard A |  | Standard B
1st Dilution Standard transfer Volume (mL: | 1 | Injection | Response: | Normalised Response: | Response: | Normalised Response: |  | Std Response Deviation
1st Dilution Standard Final Volume (mL): | 1 | 1 | 230772468 | 215384803.2933 | 222530961 | 215930889.4112
2nd Dilution Standard Transfer Volume (mL): | 1 | 2 | 233556088 | 217982814.4483 | 222668961 | 216064796.4532 |  | 0.1983%
2nd Dilution Standard Final Volume (mL): | 1 | 3 | 234667215 | 219019852.6722 | 225742096 | 219046784.9857
3rd Dilution Standard Volume (mL: | 1 | 4 |  | - |  | -
3rd Dilution Standard Final Volume (mL): | 1 | Average: | 232998590.3333 | 217462490.1379 | 223647339.3333 | 217014156.9501
4th Dilution Standard Transfer Volume (mL): | 1 | Mass of WRS (mg): | 32.24 |  | 31.01
4th Dilution Standard Final Volume (mL): | 1 | Mass of WRS as free base (mg): | 32.24 |  | 31.01
Standard Dilution Factor | 100 | Purity correction (mg): | 32.1433 |  | 30.917
If there are no serial dilutions, or only one dilution, enter 1 in all boxes not used. |  | Concentration (mg/mL): | 0.32143 |  | 0.30917
|  | Desired Concentration (mg/mL): | 0.3
|  | Desired Weight as free base (mg): | 30
|  | Desired Weight as salt (mg): | 30
|  | Average Normalised Response: | 217238323.544
|  | RSD: | 0.757%
|  | n: | 6
Analysis Data | Determination of Content of Active Ingredient in the Sample
Label Claim: | Each film coated tablet contains Lamivudine (3TC) USP 30 mg and Zidovudine (AZT) USP 60 mg.
Each Tablet contains | 60 | Zidovudine
Average Tablet Content Weight (mg): | 158.772
Initial Sample dilution Volume (mL): | 25 |  | Powder Weight (mg) | Injection | Response: | Determined Amt (mg) | % Assay
1st Dilution Sample transfer Volume (mL): | 3 | Assay Smp A | 159.75 | 1 | 210155649 | 60.0921 | 100.2%
1st Dilution Sample Final Volume (mL): | 25 |  |  | 2 | 210406698 | 60.1639 | 100.3%
2nd Dilution Sample Transfer Volume (mL): | 1 |  |  | 3 | 210147903 | 60.0899 | 100.1%
2nd Dilution Sample Final Volume (mL): | 1 |  |  | 4
3rd Dilution Sample Transfer Volume (mL: | 1 | Assay Smp B | 159.02 | 1 | 208352833 | 59.8501 | 99.75%
3rd Dilution Sample Final Volume (mL): | 1 |  |  | 2 | 209916309 | 60.2993 | 100.5%
4th Dilution Sample Transfer Volume (mL): | 1 |  |  | 3 | 209147712 | 60.0785 | 100.1%
4th Dilution Sample Final Volume (mL): | 1 |  |  | 4
Sample Dilution Factor | 208.3333 | Assay Smp C | 163.99 | 1 | 214509025 | 59.7511 | 99.59%
Desired Sample Weight (mg): | 165.3875 |  |  | 2 | 215600859 | 60.0552 | 100.1%
If there are no serial dilutions, or only one dilution, enter 1 in all boxes not used. |  |  |  | 3 | 215319529 | 59.9768 | 99.96%
4
[5 empty] | Average: | 60.0397 | 100.1%
[5 empty] | RSD: | 0.2718% | 0.2718%
[5 empty] | n: | 9 | 9
Comment: | The content of | Zidovudine |  | in the sample as a percentage of the stated label claim is |  | 100.1%
DISSOLUTION: | Determination of Active Ingredient Dissolved
Reference Substance: | Zidovudine
Code: | Z1-1
% age Purity: | 99.7
% Water content: | 0 | If correction for water content is not needed please enter 0
% Purity corrected for water: | 99.7
Mwt of compound in free base form: | 1 | Enter molecular mass of compound in free base form. If salt convertion is NOT needed, enter 1.
Mwt of compound in salt form: | 1 | Enter molecular mass of compound in salt form. If salt convertion is NOT needed, enter 1.
1 mg of salt is equivalent to | 1 | free base
Initial Standard dilution volume (mL): | 50 |  | Standard A |  | Standard B
1st Dilution Standard transfer Volume (mL: | 2 | Injection | Response: | Normalised Response: | Response: | Normalised Response: |  | Std Response Deviation
1st Dilution Standard Final Volume (mL): | 20 | 1 | 40140948 | 49123637.3836 | 41999513 | 47551518.9886
2nd Dilution Standard Transfer Volume (mL): | 1 | 2 | 40134508 | 49115756.2487 | 41884609 | 47421425.5816 |  | 3.544%
2nd Dilution Standard Final Volume (mL): | 1 | 3 | 40145045 | 49128651.205 | 42009410 | 47562724.2943
3rd Dilution Standard Volume (mL: | 1 | 4 |  | - |  | -
3rd Dilution Standard Final Volume (mL): | 1 | Average: | 40140167 | 49122681.6124 | 41964510.6667 | 47511889.6215
4th Dilution Standard Transfer Volume (mL): | 1 | Amt of RS (mg): | 27.32 |  | 29.53
4th Dilution Standard Final Volume (mL): | 1 | Amt of RS as free base (mg): | 27.32 |  | 29.53
Standard Dilution Factor | 500 | Purity correction: | 27.238 |  | 29.4414
If there are no serial dilutions, or only one dilution, enter 1 in all boxes not used. |  | Conc (mg/mL): | 0.054476 |  | 0.058883
|  | Desired Concentration (mg/mL): | 0.066667
|  | Desired Weight as free base (mg): | 33.3333
|  | Desired Weight as salt (mg): | 33.3333
|  | Average Normalised Peak Area: | 48317285.617
|  | RSD: | 1.829%
|  | n: | 6
Medium Volume (mL): | 900 | Tablet No. | Response: | Amt Released (mg): | %age Released:
1st Dilution Sample transfer Volume (mL: | 1 | 1 | 47975555 | 59.5756 | 99.29%
1st Dilution Sample Final Volume (mL): | 1 | 2 | 47829029 | 59.3937 | 98.99%
2nd Dilution Sample Transfer Volume (mL): | 1 | 3 | 48182400 | 59.8325 | 99.72%
2nd Dilution Sample Final Volume (mL): | 1 | 4 | 48880202 | 60.699 | 101.2%
3rd Dilution Sample Transfer Volume (mL: | 1 | 5 | 47378067 | 58.8337 | 98.06%
3rd Dilution Sample Final Volume (mL): | 1 | 6 | 48001755 | 59.6082 | 99.35%
4th Dilution Sample Transfer Volume (mL): | 1
4th Dilution Sample Final Volume (mL): | 1 |  | Average: | 59.6571 | 99.43%
Sample Dilution Factor | 900 |  | RSD: | 1.026% | 1.026%
If there are no serial dilutions, or only one dilution, enter 1 in all boxes not used. |  |  | n: | 6 | 6
Comment: | The amount of | Zidovudine |  | dissolved as a percentage of the stated label claim is |  | 99.43%
| Name |  |  | Date |  | Signature
Analysed by: |  | Dr. Sarah Mwangi |  | 18th November 2015
Reviewed By: |  | NICHOLAS MWAURA |  | 2015-12-09
5