## SST
HPLC System Suitability Report
Analysis Data | Assay
Sample(s) | Pulmocare Inhaler
Reference Substance: | NDQD201509283
% age Purity: | 99.48
Weight (mg): | 18.5
Standard Conc (mg/mL): | 0.01
2016-01-27 17:37
Injection Number | Peak Areas | Theoretical Plates (USP) | Tailing Factor (Assym) | Retention Times (min)
1 | 8088705 | 1958.6 | 1.6 | 3.4
2 | 8064867 | 2004.1 | 1.6 | 3.4
3 | 8106088 | 2002.9 | 1.7 | 3.4
4 | 8103178 | 2028.9 | 1.6 | 3.4
5 | 8099941 | 2020.8 | 1.7 | 3.4
6 | 8101903 | 2041.1 | 1.6 | 3.4
Averages: | 8094113.6667 | 2009.4 | 1.6333 | 3.4
RSD: | 0.1918%
n: | 6
Summary: | The RSD of the peak areas for six replicate injections of SST Std is less than 2.0%.
The number of Theoretical Plates (USP) for all peaks is greater than 1000
The Assymetry of all peaks were below 2.0
| Name |  |  | Date | Signature
Analysed by:
Reviewed By: |  | E. Tanui |  | 2016-02-16

## SALBUTAMOL
National Quality Control Laoboratory
Laboratory Data Calculation Spreadsheet
Please enter the required information in the cells highlighted in green
Analysis Report
Sample Name: | Pulmocare Inhaler
Laboratory Ref No: | NDQD201509283 | 29
Active Ingredient: | Salbutamol Sulphate
Label Claim: | Each metered actution delivers Salbutamol (as Salbutamol Sulphate BP) 100 micrograms
Date Analysis Started: | 2nd Feb 2016
Date Analysis Completed: | 3rd Feb 2016
Analysis Data
Reference Substance: | Salbutamol Sulphate
Code: | S8 - 3
% age Purity: | 99.48
% Water content: | 0 | If correction for water content is not needed please enter 0
% Purity corrected for water: | 99.48
Mwt of compound in free base form: | 1 | Enter molecular mass of compound in free base form. If salt conversion is NOT needed, enter 1.
Mwt of compound in salt form: | 1 | Enter molecular mass of compound in salt form. If salt conversion is NOT needed, enter 1.
1 mg of salt is equivalent to | 1 | free base
Initial Standard dilution volume (mL): | 20 |  | Standard A |  | Standard B
1st Dilution Standard transfer Volume (mL: | 1 | Injection | Response: | Normalised Response: | Response: | Normalised Response: |  | Std Response Deviation
1st Dilution Standard Final Volume (mL): | 100 | 1 | 8036849 | 8733901.6942 | 8930930 | 8566425.1819
2nd Dilution Standard Transfer Volume (mL): | 1 | 2 | 8019281 | 8714809.9849 | 8939975 | 8575101.0215 |  | 2.005%
2nd Dilution Standard Final Volume (mL): | 1 | 3 | 8026023 | 8722136.7326 | 8930737 | 8566240.059
3rd Dilution Standard Volume (mL: | 1 | 4 |  | - |  | -
3rd Dilution Standard Final Volume (mL): | 1 | Average: | 8027384.3333 | 8723616.1372 | 8933880.6667 | 8569255.4208
4th Dilution Standard Transfer Volume (mL): | 1 | Mass of RS (mg): | 18.5 |  | 20.96
4th Dilution Standard Final Volume (mL): | 1 | Mass of WRS as free base (mg): | 18.5 |  | 20.96
Standard Dilution Factor | 2000 | Purity correction (mg): | 18.4038 |  | 20.851
If there are no serial dilutions, or only one dilution, enter 1 in all boxes not used. |  | Concentration (mg/mL): | 0.0092019 |  | 0.010426
|  | Desired Concentration (mg/mL): | 0.01
|  | Desired Weight as free base (mg): | 20
|  | Desired Weight as salt (mg): | 20
|  | Average Normalised Response: | 8646435.779
|  | RSD: | 0.9811%
|  | n: | 6
Analysis Data | Determination of Content of Active Ingredient in the Sample
Label Claim: | Each metered actution delivers Salbutamol (as Salbutamol Sulphate BP) 100 micrograms
Each one actuation contains: | 0.1 | Salbutamol Sulphate
Each one actuation contains: | 0.1 | Salbutamol Sulphate
Initial Sample dilution Volume (mL): | 100 |  | Powder Weight (mg) | Injection | Response: | Determined Amt (mg) | % Assay
1st Dilution Sample transfer Volume (mL): | 1 | Assay Smp A | 1 | 1 | 8443783 | 0.097656 | 97.66%
1st Dilution Sample Final Volume (mL): | 1 |  |  | 2 | 8439595 | 0.097608 | 97.61%
2nd Dilution Sample Transfer Volume (mL): | 1 |  |  | 3 | 8432369 | 0.097524 | 97.52%
2nd Dilution Sample Final Volume (mL): | 1 |  |  | 4 |  | - | -
3rd Dilution Sample Transfer Volume (mL: | 1 | Assay Smp B | 1 | 1
3rd Dilution Sample Final Volume (mL): | 1 |  |  | 2
4th Dilution Sample Transfer Volume (mL): | 1 |  |  | 3
4th Dilution Sample Final Volume (mL): | 1 |  |  | 4 |  | - | -
Sample Dilution Factor | 100 | Assay Smp C | 1 | 1 | 8433008 | 0.097532 | 97.53%
Desired Sample Weight (mg): | 1 |  |  | 2 | 8419843 | 0.097379 | 97.38%
If there are no serial dilutions, or only one dilution, enter 1 in all boxes not used. |  |  |  | 3 | 8401242 | 0.097164 | 97.16%
|  |  |  | 4 |  | - | -
[6 empty] | Average: | 97.48%
[6 empty] | RSD: | 0.1845%
[6 empty] | n: | 6
Comment: | The content of | Salbutamol Sulphate |  | in the sample as a percentage of the stated label claim is |  | 97.48%
| Name |  |  | Date |  | Signature
Analysed by:
Reviewed By: |  | E. Tanui |  | 2016-02-16
5