## SST
HPLC System Suitability Report
Analysis Data | Assay
Sample(s)
Reference Substance: | BIORAN RAPID
% age Purity: | NDQD201509284
Weight (mg): | Diclofenac Sodium
Standard Conc (mg/mL): | Each uncoated tablet contains Diclofenac free acid equivalent to Diclofenac Sodium 50 mg.
2015-09-17 11:38:22
Injection Number | Peak Areas | Theoretical Plates (USP) | Tailing Factor (Assym) | Retention Times (min)
1 | 66350773 | 3376 | 1.45 | 7.81
2 | 66340735 | 3417 | 1.44 | 7.82
3 | 66332571 | 3402 | 1.42 | 7.82
4 | 66335695 | 3439 | 1.43 | 7.84
5 | 66313806 | 3408 | 1.43 | 7.82
6 | 66651580 | 3365 | 1.45 | 7.82
Averages: | 66387526.6667 | 3401.1667 | 1.4367 | 7.8217
RSD: | 0.1957%
n: | 6
Summary: | The RSD of the peak areas for six replicate injections of SST Std is less than 2.0%.
The number of Theoretical Plates (USP) for all peaks is greater than 2000
The Assymetry of all peaks were below 2.0
Analysis Data | Dissolution
Reference Substance:
% age Purity:
Weight (mg):
Standard Conc (mg/mL):
Injection Number | Peak Areas | Theoretical Plates (USP) | Tailing Factor (Assym) | Retention Times (min)
1
2
3
4
5
6
Averages: | #DIV/0! | #DIV/0! | #DIV/0! | #DIV/0!
RSD: | #DIV/0!
n: | 0
Summary: | The RSD of the peak areas for six replicate injections of SST Std is less than 2.0%.
The number of Theoretical Plates (USP) for all peaks is greater than 2000
The Assymetry of all peaks were below 2.0
| Name |  |  | Date | Signature
Analysed by:
Reviewed By:

## Uniformity
Please enter the required information in the cells highlighted in green
Uniformity of Weight Test Report
Sample Name: |  | BIORAN RAPID
Laboratory Ref No: |  | NDQD201509284
Active Ingredient: |  | Diclofenac Sodium
Label Claim: |  | Each uncoated tablet contains Diclofenac free acid equivalent to Diclofenac Sodium 50 mg.
Date Analysis Started: |  | 2015-09-17 11:38:22
Date Analysis Completed:
Analysis Data |  | Uniformity of weight
|  | Tablet weight (mg) | % Deviation
|  | 179.14 | 0.313%
|  | 176.53 | -1.148%
|  | 178.87 | 0.1618%
|  | 180.39 | 1.013%
|  | 176.46 | -1.188%
|  | 182.09 | 1.965%
|  | 179.56 | 0.5482%
|  | 180.33 | 0.9794%
|  | 174.66 | -2.196%
|  | 179.26 | 0.3802%
|  | 176.3 | -1.277%
|  | 176.24 | -1.311%
|  | 179.29 | 0.397%
|  | 177.99 | -0.3309%
|  | 178.64 | 0.03304%
|  | 173.29 | -2.963%
|  | 179.14 | 0.313%
|  | 180.83 | 1.259%
|  | 181.83 | 1.819%
|  | 180.78 | 1.231%
| Total | 3571.62
| Average | 178.581
| Average | % Deviation from mean
| 178.581 | -7.5% | 165.1874
|  | 7.5% | 191.9746
| Name |  | Date | Signature
Analysed by:
Reviewed By:

## Diclofenac Na
National Quality Control Laboratory
Laboratory Data Calculation Spreadsheet
Please enter the required information in the cells highlighted in green
Analysis Report
Sample Name: | BIORAN RAPID
Laboratory Ref No: | NDQD201509284 | 29
Active Ingredient: | Diclofenac Sodium
Label Claim: | Each uncoated tablet contains Diclofenac free acid equivalent to Diclofenac Sodium 50 mg.
Date Analysis Started: | 2015-09-17 11:38:22
Date Analysis Completed:
Analysis Data
Reference Substance: | Diclofenac Na
Code: | D6-6
% age Purity: | 99.85
% Water content: | 0 | If correction for water content is not needed please enter 0
% Purity corrected for water: | 99.85
Mwt of compound in free base form: | 1 | Enter molecular mass of compound in free base form. If salt conversion is NOT needed, enter 1.
Mwt of compound in salt form: | 1 | Enter molecular mass of compound in salt form. If salt conversion is NOT needed, enter 1.
1 mg of salt is equivalent to | 1 | free base
Initial Standard dilution volume (mL): | 20 |  | Standard A |  | Standard B
1st Dilution Standard transfer Volume (mL: | 1 | Injection | Response: | Normalised Response: | Response: | Normalised Response: |  | Std Response Deviation
1st Dilution Standard Final Volume (mL): | 1 | 1 | 66153450 | 69411031.1617 | 72713141 | 69853596.702
2nd Dilution Standard Transfer Volume (mL): | 1 | 2 | 66693861 | 69978053.513 | 72911320 | 70043982.0402 |  | 0.5802%
2nd Dilution Standard Final Volume (mL): | 1 | 3 | 66201676 | 69461631.945 | 72930688 | 70062588.367
3rd Dilution Standard Volume (mL: | 1 | 4 |  | - |  | -
3rd Dilution Standard Final Volume (mL): | 1 | Average: | 66349662.3333 | 69616905.5399 | 72851716.3333 | 69986722.3697
4th Dilution Standard Transfer Volume (mL): | 1 | Mass of RS (mg): | 19.09 |  | 20.85
4th Dilution Standard Final Volume (mL): | 1 | Mass of WRS as free base (mg): | 19.09 |  | 20.85
Standard Dilution Factor | 20 | Purity correction (mg): | 19.0614 |  | 20.8187
If there are no serial dilutions, or only one dilution, enter 1 in all boxes not used. |  | Concentration (mg/mL): | 0.95307 |  | 1.0409
|  | Desired Concentration (mg/mL): | 1
|  | Desired Weight as free base (mg): | 20
|  | Desired Weight as salt (mg): | 20
|  | Average Normalised Response: | 69801813.9548
|  | RSD: | 0.4196%
|  | n: | 6
Analysis Data | Determination of Content of Active Ingredient in the Sample
Label Claim: | Each uncoated tablet contains Diclofenac free acid equivalent to Diclofenac Sodium 50 mg.
Each Tablet contains | 50 | Diclofenac Sodium
Average Tablet Content Weight (mg): | 178.581
Initial Sample dilution Volume (mL): | 50 |  | Powder Weight (mg) | Injection | Response: | Determined Amt (mg) | % Assay
1st Dilution Sample transfer Volume (mL): | 1 | Assay Smp A | 175.7 | 1 | 70404047 | 51.2583 | 102.5%
1st Dilution Sample Final Volume (mL): | 1 |  |  | 2 | 70595317 | 51.3976 | 102.8%
2nd Dilution Sample Transfer Volume (mL): | 1 |  |  | 3 | 70393689 | 51.2508 | 102.5%
2nd Dilution Sample Final Volume (mL): | 1 |  |  | 4 |  | - | -
3rd Dilution Sample Transfer Volume (mL: | 1 | Assay Smp B | 179.69 | 1 | 70573058 | 50.2405 | 100.5%
3rd Dilution Sample Final Volume (mL): | 1 |  |  | 2 | 69765357 | 49.6655 | 99.33%
4th Dilution Sample Transfer Volume (mL): | 1 |  |  | 3 | 70568790 | 50.2374 | 100.5%
4th Dilution Sample Final Volume (mL): | 1 |  |  | 4 |  | - | -
Sample Dilution Factor | 50 | Assay Smp C | 178.68 | 1 | 72404322 | 51.8355 | 103.7%
Desired Sample Weight (mg): | 178.581 |  |  | 2 | 71844993 | 51.435 | 102.9%
If there are no serial dilutions, or only one dilution, enter 1 in all boxes not used. |  |  |  | 3 | 72431511 | 51.8549 | 103.7%
|  |  |  | 4 |  | - | -
[5 empty] | Average: | 51.0195 | 102%
[5 empty] | RSD: | 1.525% | 1.525%
[5 empty] | n: | 9 | 9
Comment: | The content of | Diclofenac Sodium |  | in the sample as a percentage of the stated label claim is |  | 102%
DISSOLUTION: | Determination of Active Ingredient Dissolved
Reference Substance: | Diclofenac Na
Code: | D6-6
% age Purity: | 99.85
% Water content: | 0 | If correction for water content is not needed please enter 0
% Purity corrected for water: | 99.85
Mwt of compound in free base form: | 1 | Enter molecular mass of compound in free base form. If salt convertion is NOT needed, enter 1.
Mwt of compound in salt form: | 1 | Enter molecular mass of compound in salt form. If salt convertion is NOT needed, enter 1.
1 mg of salt is equivalent to | 1 | free base
Initial Standard dilution volume (mL): | 100 |  | Standard A |  | Standard B
1st Dilution Standard transfer Volume (mL: | 2 | Injection | Response: | Normalised Response: | Response: | Normalised Response: |  | Std Response Deviation
1st Dilution Standard Final Volume (mL): | 50 | 1 | 0.3579 | 0.37944 | 0.3385 | 0.37622
2nd Dilution Standard Transfer Volume (mL): | 1 | 2 | 0.3605 | 0.3822 | 0.3407 | 0.37867 |  | #DIV/0!
2nd Dilution Standard Final Volume (mL): | 1 | 3 | 0.3631 | 0.38496 | 0.3444 | 0.38278
3rd Dilution Standard Volume (mL: | 1 | 4 |  |  |  | -
3rd Dilution Standard Final Volume (mL): | 1 | Average: |  | 0.3822 |  | 0.37923
4th Dilution Standard Transfer Volume (mL): | 1 | Amt of RS (mg): | 26.24 |  | 25.03
4th Dilution Standard Final Volume (mL): | 1 | Amt of RS as free base (mg): | 26.24 |  | 25.03
Standard Dilution Factor | 2500 | Purity correction: | 26.2006 |  | 24.9925
If there are no serial dilutions, or only one dilution, enter 1 in all boxes not used. |  | Conc (mg/mL): | 0.01048 |  | 0.009997
|  | Desired Concentration (mg/mL): | 0.011111
|  | Desired Weight as free base (mg): | 27.7778
|  | Desired Weight as salt (mg): | 27.7778
|  | Average Normalised Peak Area: | 0.38071
|  | RSD: | 0.8342%
|  | n: | 6
Medium Volume (mL): | 900 | Capsule No. | Response: | Amt Released (mg): | %age Released:
1st Dilution Sample transfer Volume (mL: | 5 | 1 | 0.3832 | 50.3266 | 100.7%
1st Dilution Sample Final Volume (mL): | 25 | 2 | 0.3789 | 49.7619 | 99.52%
2nd Dilution Sample Transfer Volume (mL): | 1 | 3 | 0.381 | 50.0377 | 100.1%
2nd Dilution Sample Final Volume (mL): | 1 | 4 | 0.3789 | 49.7619 | 99.52%
3rd Dilution Sample Transfer Volume (mL: | 1 | 5 | 0.3798 | 49.8801 | 99.76%
3rd Dilution Sample Final Volume (mL): | 1 | 6 | 0.3807 | 49.9983 | 100%
4th Dilution Sample Transfer Volume (mL): | 1
4th Dilution Sample Final Volume (mL): | 1 |  | Average: | 49.9611 | 99.92%
Sample Dilution Factor | 4500 |  | RSD: | 0.4263% | 0.4263%
If there are no serial dilutions, or only one dilution, enter 1 in all boxes not used. |  |  | n: | 6 | 6
Comment: | The amount of | Diclofenac Sodium |  | dissolved as a percentage of the stated label claim is |  | 99.92%
| Name |  |  | Date |  | Signature
Analysed by:
Reviewed By:
5