## SST
HPLC System Suitability Report
Analysis Data | Assay
Sample(s) | ACEMOX - 250 DT
Reference Substance: | Amoxicillin
% age Purity: | 87.84
Weight (mg): | 30.96
Standard Conc (mg/mL): | 1.2
Injection Number | Peak Areas | Theoretical Plates (USP) | Tailing Factor (Assym) | Retention Times (min)
1 | 272642662 | 8654.3 | 1 | 4.1
2 | 270971566 | 8927.5 | 1 | 4.1
3 | 272612616 | 9019.8 | 1 | 4.1
4 | 272315153 | 9004.4 | 1 | 4.1
5 | 272554678 | 8993.3 | 1 | 4.1
6 | 272508581 | 8996.5 | 1 | 4.1
Averages: | 272267542.6667 | 8932.6333 | 1 | 4.1
RSD: | 0.237%
n: | 6
Summary: | The RSD of the peak areas for six replicate injections of SST Std is less than 2.0%.
The number of Theoretical Plates (USP) for all peaks is greater than 2000
The Assymetry of all peaks were below 2.0
Analysis Data | Dissolution
Reference Substance: | ACEMOX - 250 DT
% age Purity: | Amoxicillin
Weight (mg): | 29.17
Standard Conc (mg/mL): | 0.3
Injection Number | Peak Areas | Theoretical Plates (USP) | Tailing Factor (Assym) | Retention Times (min)
1 | 33165813 | 7791.5 | 1.1 | 4.6
2 | 38194409 | 7774.5 | 1.1 | 4.6
3 | 32897376 | 7782.3 | 1.1 | 4.6
4 | 38140607 | 7766.7 | 1.1 | 4.6
5 | 32849938 | 7770.1 | 1.1 | 4.6
6 | 38183817 | 7782.4 | 1.1 | 4.6
Averages: | 35571993.3333 | 7777.9167 | 1.1 | 4.6
RSD: | 8.016%
n: | 6
Summary: | The RSD of the peak areas for six replicate injections of SST Std is less than 2.0%.
The number of Theoretical Plates (USP) for all peaks is greater than 2000
The Assymetry of all peaks were below 2.0
| Name |  |  | Date | Signature
Analysed by: | Mutua |  |  | 2016-08-02
Reviewed By:

## Uniformity
Please enter the required information in the cells highlighted in green
Uniformity of Weight Test Report
Sample Name: |  | ACEMOX - 250 DT
Laboratory Ref No: |  | NDQD201509285
Active Ingredient: |  | Amoxicillin Trihydrate IP
Label Claim: |  | Each uncoated dispersible tablet contains Amoxycillin Trihydrate IP equivalent to Amoxycillin 250 mg
Date Analysis Started: |  | 2015-09-17 12:47:37
Date Analysis Completed: |  | #REF!
Analysis Data |  | Uniformity of weight
|  | Tablet weight (mg) | % Deviation
|  | 311.61 | 1.193%
|  | 311.08 | 1.021%
|  | 307.28 | -0.2132%
|  | 295.79 | -3.944%
|  | 318.61 | 3.466%
|  | 316.61 | 2.817%
|  | 303.1 | -1.571%
|  | 309.58 | 0.5337%
|  | 304.16 | -1.226%
|  | 305.53 | -0.7815%
|  | 310.22 | 0.7415%
|  | 306.91 | -0.3333%
|  | 308.95 | 0.3291%
|  | 298.86 | -2.948%
|  | 309.2 | 0.4103%
|  | 317.3 | 3.041%
|  | 310.18 | 0.7286%
|  | 294.55 | -4.347%
|  | 313.18 | 1.703%
|  | 306.03 | -0.6191%
| Total | 6158.73
| Average | 307.9365
| Average | % Deviation from mean
| 307.9365 | -5% | 292.5397
|  | 5% | 323.3333
| Name |  | Date | Signature
Analysed by:
Reviewed By:

## amoxicillin
National Quality Control Laboratory
Laboratory Data Calculation Spreadsheet
Please enter the required information in the cells highlighted in green
Analysis Report
Sample Name: | ACEMOX - 250 DT
Laboratory Ref No: | NDQD201509285 | 29
Active Ingredient: | Amoxicillin Trihydrate IP
Label Claim: | Each uncoated dispersible tablet contains Amoxycillin Trihydrate IP equivalent to Amoxycillin 250 mg
Date Analysis Started:
Date Analysis Completed:
Analysis Data
Reference Substance: | Amoxicillin
Code:
% age Purity: | 87.84
% Water content: |  | If correction for water content is not needed please enter 0
% Purity corrected for water: | 87.84
Mwt of compound in free base form: | 1 | Enter molecular mass of compound in free base form. If salt conversion is NOT needed, enter 1.
Mwt of compound in salt form: | 1 | Enter molecular mass of compound in salt form. If salt conversion is NOT needed, enter 1.
1 mg of salt is equivalent to | 1 | free base
Initial Standard dilution volume (mL): | 25 |  | Standard A |  | Standard B
1st Dilution Standard transfer Volume (mL: | 1 | Injection | Response: | Normalised Response: | Response: | Normalised Response: |  | Std Response Deviation
1st Dilution Standard Final Volume (mL): | 1 | 1 | 272450518 | 300549225.777 | 260736127 | 298722655.8275
2nd Dilution Standard Transfer Volume (mL): | 1 | 2 | 271717101 | 299740169.0971 | 260410100 | 298349130.1008 |  | 0.4112%
2nd Dilution Standard Final Volume (mL): | 1 | 3 | 271233598 | 299206800.8606 | 260614225 | 298582993.9801
3rd Dilution Standard Volume (mL: | 1 | 4 |  | - |  | -
3rd Dilution Standard Final Volume (mL): | 1 | Average: | 271800405.6667 | 299832065.2449 | 260586817.3333 | 298551593.3028
4th Dilution Standard Transfer Volume (mL): | 1 | Mass of RS (mg): | 30.96 |  | 29.81
4th Dilution Standard Final Volume (mL): | 1 | Mass of WRS as free base (mg): | 30.96 |  | 29.81
Standard Dilution Factor | 25 | Purity correction (mg): | 27.1953 |  | 26.1851
If there are no serial dilutions, or only one dilution, enter 1 in all boxes not used. |  | Concentration (mg/mL): | 1.0878 |  | 1.0474
|  | Desired Concentration (mg/mL): | 1.2
|  | Desired Weight as free base (mg): | 30
|  | Desired Weight as salt (mg): | 30
|  | Average Normalised Response: | 299191829.2739
|  | RSD: | 0.2774%
|  | n: | 6
Analysis Data | Determination of Content of Active Ingredient in the Sample
Label Claim: | Each uncoated dispersible tablet contains Amoxycillin Trihydrate IP equivalent to Amoxycillin 250 mg
Each Tablet/Capsule contains | 250 | Amoxicillin Trihydrate IP
Average Tablet/Capsule Content Weight (mg): | 307.9365
Initial Sample dilution Volume (mL): | 100 |  | Powder Weight (mg) | Injection | Response: | Determined Amt (mg) | % Assay
1st Dilution Sample transfer Volume (mL): | 1 | Assay Smp A | 152.78 | 1 | 288343022 | 233.0964 | 93.24%
1st Dilution Sample Final Volume (mL): | 1 |  |  | 2 | 287113813 | 232.1027 | 92.84%
2nd Dilution Sample Transfer Volume (mL): | 1 |  |  | 3 | 287024328 | 232.0304 | 92.81%
2nd Dilution Sample Final Volume (mL): | 1 |  |  | 4 |  | - | -
3rd Dilution Sample Transfer Volume (mL: | 1 | Assay Smp B | 153.21 | 1 | 287493303 | 231.7572 | 92.7%
3rd Dilution Sample Final Volume (mL): | 1 |  |  | 2 | 286510640 | 230.9651 | 92.39%
4th Dilution Sample Transfer Volume (mL): | 1 |  |  | 3 | 287405420 | 231.6864 | 92.67%
4th Dilution Sample Final Volume (mL): | 1 |  |  | 4 |  | - | -
Sample Dilution Factor | 100 | Assay Smp C | 149.3 | 1 | 282828228 | 233.9676 | 93.59%
Desired Sample Weight (mg): | 147.8095 |  |  | 2 | 282309447 | 233.5384 | 93.42%
If there are no serial dilutions, or only one dilution, enter 1 in all boxes not used. |  |  |  | 3 | 282613265 | 233.7897 | 93.52%
|  |  |  | 4 |  | - | -
[5 empty] | Average: | 232.5482 | 93.02%
[5 empty] | RSD: | 0.4606% | 0.4606%
[5 empty] | n: | 9 | 9
Comment: | The content of | Amoxicillin Trihydrate IP |  | in the sample as a percentage of the stated label claim is |  | 93.02%
DISSOLUTION: | Determination of Active Ingredient Dissolved
Reference Substance: | Amoxicillin
Code: | 0
% age Purity: | 87.84
% Water content: | 0 | If correction for water content is not needed please enter 0
% Purity corrected for water: | 87.84
Mwt of compound in free base form: | 1 | Enter molecular mass of compound in free base form. If salt convertion is NOT needed, enter 1.
Mwt of compound in salt form: | 1 | Enter molecular mass of compound in salt form. If salt convertion is NOT needed, enter 1.
1 mg of salt is equivalent to | 1 | free base
Initial Standard dilution volume (mL): | 25 |  | Standard A |  | Standard B
1st Dilution Standard transfer Volume (mL: | 3 | Injection | Response: | Normalised Response: | Response: | Normalised Response: |  | Std Response Deviation
1st Dilution Standard Final Volume (mL): | 10 | 1 | 33165813 | 29962506.7353 | 38194409 | 29638487.62
2nd Dilution Standard Transfer Volume (mL): | 1 | 2 | 32897376 | 29719996.6114 | 38140607 | 29596737.7945 |  | 0.6438%
2nd Dilution Standard Final Volume (mL): | 1 | 3 | 32849938 | 29677140.3909 | 38183817 | 29630268.3317
3rd Dilution Standard Volume (mL: | 1 | 4 |  | - |  | -
3rd Dilution Standard Final Volume (mL): | 1 | Average: | 32971042.3333 | 29786547.9125 | 38172944.3333 | 29621831.2487
4th Dilution Standard Transfer Volume (mL): | 1 | Amt of RS (mg): | 29.17 |  | 33.96
4th Dilution Standard Final Volume (mL): | 1 | Amt of RS as free base (mg): | 29.17 |  | 33.96
Standard Dilution Factor | 83.3333 | Purity correction: | 25.6229 |  | 29.8305
If there are no serial dilutions, or only one dilution, enter 1 in all boxes not used. |  | Conc (mg/mL): | 0.30748 |  | 0.35797
|  | Desired Concentration (mg/mL): | 0.27778
|  | Desired Weight as free base (mg): | 23.1481
|  | Desired Weight as salt (mg): | 23.1481
|  | Average Normalised Peak Area: | 29704189.5806
|  | RSD: | 0.4492%
|  | n: | 6
Medium Volume (mL): | 900 | Capsule No. | Response: | Amt Released (mg): | %age Released:
1st Dilution Sample transfer Volume (mL: | 1 | 1 | 29651083 | 249.553 | 99.82%
1st Dilution Sample Final Volume (mL): | 1 | 2 | 29444052 | 247.8106 | 99.12%
2nd Dilution Sample Transfer Volume (mL): | 1 | 3 | 29699594 | 249.9613 | 99.98%
2nd Dilution Sample Final Volume (mL): | 1 | 4 | 29738824 | 250.2915 | 100.1%
3rd Dilution Sample Transfer Volume (mL: | 1 | 5 | 29439847 | 247.7752 | 99.11%
3rd Dilution Sample Final Volume (mL): | 1 | 6 | 30025612 | 252.7052 | 101.1%
4th Dilution Sample Transfer Volume (mL): | 1
4th Dilution Sample Final Volume (mL): | 1 |  | Average: | 249.6828 | 99.87%
Sample Dilution Factor | 900 |  | RSD: | 0.7329% | 0.7329%
If there are no serial dilutions, or only one dilution, enter 1 in all boxes not used. |  |  | n: | 6 | 6
Comment: | The amount of | Amoxicillin Trihydrate IP |  | dissolved as a percentage of the stated label claim is |  | 99.87%
| Name |  |  | Date |  | Signature
Analysed by:
Reviewed By:
5