## SST ARTEMETHER
HPLC System Suitability Report
Analysis Data | Assay
Sample(s) | COARTEM DISPERSIBLE 20 MG/ 120 MG TABLETS
Reference Substance: | ARTEMETHER
% age Purity: | 99.3
Weight (mg): | 10.49
Standard Conc (mg/mL): | 0.2098
2017-06-29 13:51:10
Injection Number | Peak Areas | Theoretical Plates (USP) | Tailing Factor (Assym) | Retention Times (min)
1 | 2148167 | 10325.5 | 1.4 | 5.4
2 | 2154994 | 10252.8 | 1.4 | 5.4
3 | 2154466 | 10278.6 | 1.4 | 5.4
4 | 2155645 | 10260.1 | 1.4 | 5.4
5 | 2154401 | 10326.1 | 1.4 | 5.4
6 | 2150981 | 10313.4 | 1.4 | 5.4
Averages: | 2153109 | 10292.75 | 1.4 | SST
RSD: | 0.1353%
n: | 6
Summary: | The RSD of the peak areas for six replicate injections of SST Std is less than 2.0%.
The number of Theoretical Plates (USP) for all peaks is greater than 2000
The Assymetry of all peaks were below 4.5
Analysis Data | Dissolution
Reference Substance: | ARTEMETHER
% age Purity: | 99.3
Weight (mg): | 10.47
Standard Conc (mg/mL): | 0.02094
Injection Number | Peak Areas | Theoretical Plates (USP) | Tailing Factor (Assym) | Retention Times (min)
1 | 1638083 | 9503.6 | 1.1 | 4.6
2 | 1631816 | 9556.9 | 1.1 | 4.6
3 | 1628818 | 9554.1 | 1.1 | 4.6
4 | 1633815 | 9553.5 | 1.1 | 4.6
5 | 1629776 | 9564.5 | 1.1 | 4.6
6 | 1632225 | 9557.8 | 1.1 | 4.6
Averages: | 1632422.1667 | 9548.4 | 1.1 | 4.6
RSD: | 0.202%
n: | 6
Summary: | The RSD of the peak areas for six replicate injections of SST Std is less than 2.0%.
The number of Theoretical Plates (USP) for all peaks is greater than 2000
The Assymetry of all peaks were below 2.0
| Name |  |  | Date | Signature
Analysed by:
Reviewed By:

## Uniformity
Please enter the required information in the cells highlighted in green
Uniformity of Weight Test Report
Sample Name: |  | COARTEM DISPERSIBLE 20 MG/ 120 MG TABLETS
Laboratory Ref No: |  | NDQD201706444
Active Ingredient: |  | Artemether 20mg, Lumefantrine 120mg
Label Claim: |  | Each contains artemer 20 mg and lumefantrine 120 mg
Date Analysis Started: |  | 2017-06-29 13:51:10
Date Analysis Completed: |  | #REF!
Analysis Data |  | Uniformity of weight
|  | Tablet weight (mg) | % Deviation
|  | 285.23 | -0.3621%
|  | 287.12 | 0.2981%
|  | 285.13 | -0.397%
|  | 285.23 | -0.3621%
|  | 287.55 | 0.4484%
|  | 286.07 | -0.06864%
|  | 285.31 | -0.3341%
|  | 286.23 | -0.01275%
|  | 285.05 | -0.425%
|  | 287.28 | 0.354%
|  | 286.47 | 0.07109%
|  | 292.25 | 2.09%
|  | 285.99 | -0.09659%
|  | 286.64 | 0.1305%
|  | 285.51 | -0.2643%
|  | 284.93 | -0.4669%
|  | 287.12 | 0.2981%
|  | 286.43 | 0.05711%
|  | 285 | -0.4424%
|  | 284.79 | -0.5158%
| Total | 5725.33
| Average | 286.2665
| Average | % Deviation from mean
| 286.2665 | -5% | 271.9532
|  | 5% | 300.5798
| Name |  | Date | Signature
Analysed by:
Reviewed By:

## Artemether
National Quality Control Laboratory
Laboratory Data Calculation Spreadsheet
Please enter the required information in the cells highlighted in green
Analysis Report
Sample Name: | MAL-AL 20/120
Laboratory Ref No: | NDQD201509286 | 24
Active Ingredient: | Artemether 20mg, Lumefantrine 120mg
Label Claim: | Each contains artemer 20 mg and lumefantrine 120 mg
Date Analysis Started: | 2017-06-29 13:51:10
Date Analysis Completed:
Analysis Data
Reference Substance: | Artemether
Code: | F0J018
% age Purity: | 99.8
% Water content: | 0 | If correction for water content is not needed please enter 0
% Purity corrected for water: | 99.8
Mwt of compound in free base form: | 1 | Enter molecular mass of compound in free base form. If salt conversion is NOT needed, enter 1.
Mwt of compound in salt form: | 1 | Enter molecular mass of compound in salt form. If salt conversion is NOT needed, enter 1.
1 mg of salt is equivalent to | 1 | free base
Initial Standard dilution | 100 |  | Standard A |  | Standard B
1st Dilution Standard transfer Volume (mL: | 1 | Inj | Response: | Normalised Response: | Response: | Normalised Response:
1st Dilution Standard Final Volume (mL): | 1 | 1 | 2445795 | 2246284.503 | 2363403 | 2247877.8154
2nd Dilution Standard Transfer Volume (mL): | 1 | 2 | 2453895 | 2253723.7628 | 2367855 | 2252112.1978
2nd Dilution Standard Final Volume (mL): | 1 | 3 | 2446125 | 2246587.584 | 2364427 | 2248851.7614
3rd Dilution Standard Volume (mL: | 1 | 4 | 2434205 | 2235639.9325 | 2353511 | 2238469.345
3rd Dilution Standard Final Volume (mL): | 1 | Average: | 2445005 | 2245558.9456 | 2362299 | 2246827.7799
4th Dilution Standard Transfer Volume (mL): | 1 | Amt of RS (mg): | 21.82 |  | 21.07
4th Dilution Standard Final Volume (mL): | 1 | Amt of RS as free base (mg): | 21.82 |  | 21.07
Standard Dilution Factor | 100 | Purity correction (mg): | 21.7764 |  | 21.0279
If there are no serial dilutions, or only one dilution, enter 1 in all boxes not used. |  | Concentration (mg/mL): | 0.21776 |  | 0.21028
|  | Desired Concetration (mg/mL): | 0.2
|  | Desired Weight as free base (mg): | 20
|  | Desired Weight as salt (mg): | 20
|  | Average Normalised Response: | 2246193.3627
|  | RSD: | 0.2779%
|  | n: | 8
Analysis Data | Determination of Content of Active Ingredient in the Sample
Label Claim: | Each contains artemer 20 mg and lumefantrine 120 mg
Each Tablet contains | 20 | Artemether 20mg, Lumefantrine 120mg
Average Tablet Content Weight (mg): | 211.815
Initial Sample dilution | 50 |  | Powder Weight (mg) | Injection | Response: | Determined Amt (mg) | % Assay
1st Dilution Sample transfer Volume (mL: | 1 | Assay Smp A | 93.01 | 1 | 1912739 | 19.3926 | 96.96%
1st Dilution Sample Final Volume (mL): | 1 |  |  | 2 | 1929709 | 19.5646 | 97.82%
2nd Dilution Sample Transfer Volume (mL): | 1 |  |  | 3 | 1934028 | 19.6084 | 98.04%
2nd Dilution Sample Final Volume (mL): | 1 |  |  | 4 |  | - | -
3rd Dilution Sample Transfer Volume (mL: | 1 | Assay Smp B | 95.03 | 1 | 1963050 | 19.4796 | 97.4%
3rd Dilution Sample Final Volume (mL): | 1 |  |  | 2 | 1954705 | 19.3968 | 96.98%
4th Dilution Sample Transfer Volume (mL): | 1 |  |  | 3 | 1976426 | 19.6123 | 98.06%
4th Dilution Sample Final Volume (mL): | 1 |  |  | 4 |  | - | -
Sample Dilution Factor | 50 | Assay Smp C | 100.03 | 1 | 2002236 | 18.8753 | 94.38%
Desired Sample Weight (mg): | 105.9075 |  |  | 2 | 2010646 | 18.9546 | 94.77%
If there are no serial dilutions, or only one dilution, enter 1 in all boxes not used. |  |  |  | 3 | 2007042 | 18.9206 | 94.6%
|  |  |  | 4 |  | - | -
[6 empty] | Average: | 96.56%
[6 empty] | RSD: | 1.591%
[6 empty] | n: | 9
Comment | The amount of | Artemether 20mg, Lumefantrine 120mg |  | I the sample as a percentage of the stated label claim is |  | 96.56%
Analysis Data: | Determination of Active Ingredient Dissolved after |  | 1hr
Reference Substance: | Artemether
Code: | F0J018
% age Purity: | 99.8
% Water content: | 0 | If correction for water content is not needed please enter 0
% Purity corrected for water: | 99.8
Mwt of compound in free base form: | 1 | Enter molecular mass of compound in free base form. If salt conversion is NOT needed, enter 1.
Mwt of compound in salt form: | 1 | Enter molecular mass of compound in salt form. If salt conversion is NOT needed, enter 1.
1 mg of salt is equivalent to | 1 | free base
Initial Standard dilution | 50 |  | Standard A |  | Standard B
1st Dilution Standard transfer Volume (mL: | 4 | Inj | Response: | Normalised Response: | Response: | Normalised Response:
1st Dilution Standard Final Volume (mL): | 50 | 1 | 1642116 | 1964430.2933 | 1720799 | 1936486.405
2nd Dilution Standard Transfer Volume (mL): | 1 | 2 | 1637939 | 1959433.4323 | 1722204 | 1938067.5097
2nd Dilution Standard Final Volume (mL): | 1 | 3 | 1635281 | 1956253.7204 | 1721752 | 1937558.8554
3rd Dilution Standard Volume (mL: | 1 | 4 |  | - |  | -
3rd Dilution Standard Final Volume (mL): | 1 | Average: | 1638445.3333 | 1960039.1487 | 1721585 | 1937370.9233
4th Dilution Standard Transfer Volume (mL): | 1 | Amt of RS (mg): | 10.47 |  | 11.13
4th Dilution Standard Final Volume (mL): | 1 | Amt of RS as free base (mg): | 10.47 |  | 11.13
Standard Dilution Factor | 625 | Purity correction (mg): | 10.4491 |  | 11.1077
If there are no serial dilutions, or only one dilution, enter 1 in all boxes not used. |  | Concentration (mg/mL): | 0.016718 |  | 0.017772
|  | Desired Concetration (mg/mL): | 0.02
|  | Desired Weight as free base (mg): | 12.5
|  | Desired Weight as salt (mg): | 12.5
|  | Average Normalised Response: | 1948705.036
|  | RSD: | 0.6516%
|  | n: | 6
Medium Volume (mL): | 1000 | tablet No. | Response: | Amt Released (mg): | %age Released:
1st Dilution Sample transfer Volume (mL: | 1 | 1 | 1145921 | 11.7608 | 58.8%
1st Dilution Sample Final Volume (mL): | 1 | 2 | 1148665 | 11.789 | 58.95%
2nd Dilution Sample Transfer Volume (mL): | 1 | 3 | 1145446 | 11.756 | 58.78%
2nd Dilution Sample Final Volume (mL): | 1 | 4 | 1146712 | 11.769 | 58.84%
3rd Dilution Sample Transfer Volume (mL: | 1 | 5 | 1149829 | 11.801 | 59%
3rd Dilution Sample Final Volume (mL): | 1 | 6 | 1147453 | 11.7766 | 58.88%
4th Dilution Sample Transfer Volume (mL): | 1
4th Dilution Sample Final Volume (mL): | 1 |  |  | Average: | 58.88%
Sample Dilution Factor | 1000 |  |  | RSD: | 0.1456%
If there are no serial dilutions, or only one dilution, enter 1 in all boxes not used. |  |  |  | n: | 6
Comment | The amount of | Artemether 20mg, Lumefantrine 120mg |  | dissolved as a percentage of the stated label claim is |  | 58.88%
Analysis Data: | Determination of Active Ingredient Dissolved after |  | 3hrs
Medium Volume (mL): | 1000 | tablet No. | Response: | Amt Released (mg): | %age Released:
1st Dilution Sample transfer Volume (mL: | 1 | 1 | 1608015 | 16.5034 | 82.52%
1st Dilution Sample Final Volume (mL): | 1 | 2 | 1602205 | 16.4438 | 82.22%
2nd Dilution Sample Transfer Volume (mL): | 1 | 3 | 1610058 | 16.5244 | 82.62%
2nd Dilution Sample Final Volume (mL): | 1 | 4 | 1606192 | 16.4847 | 82.42%
3rd Dilution Sample Transfer Volume (mL: | 1 | 5 | 1610258 | 16.5264 | 82.63%
3rd Dilution Sample Final Volume (mL): | 1 | 6 | 1608838 | 16.5119 | 82.56%
4th Dilution Sample Transfer Volume (mL): | 1
4th Dilution Sample Final Volume (mL): | 1 |  |  | Average: | 82.5%
Sample Dilution Factor | 1000 |  |  | RSD: | 0.1885%
If there are no serial dilutions, or only one dilution, enter 1 in all boxes not used. |  |  |  | n: | 6
Comment | The amount of | Artemether 20mg, Lumefantrine 120mg |  | dissolved as a percentage of the stated label claim is |  | 82.5%
Analysis Data: | Determination of Active Ingredient Dissolved after |  | 3hrs
Medium Volume (mL): | 1 | tablet No. | Response: | Amt Released (mg): | %age Released:
1st Dilution Sample transfer Volume (mL: | 1 | 1 |  | - | -
1st Dilution Sample Final Volume (mL): | 1 | 2 |  | - | -
2nd Dilution Sample Transfer Volume (mL): | 1 | 3 |  | - | -
2nd Dilution Sample Final Volume (mL): | 1 | 4 |  | - | -
3rd Dilution Sample Transfer Volume (mL: | 1 | 5 |  | - | -
3rd Dilution Sample Final Volume (mL): | 1 | 6 |  | - | -
4th Dilution Sample Transfer Volume (mL): | 1
4th Dilution Sample Final Volume (mL): | 1 |  |  | Average: | #DIV/0!
Sample Dilution Factor | 1 |  |  | RSD: | #DIV/0!
If there are no serial dilutions, or only one dilution, enter 1 in all boxes not used. |  |  |  | n: | 0
Comment | The amount of | Artemether 20mg, Lumefantrine 120mg |  | dissolved as a percentage of the stated label claim is |  | #DIV/0!
Analysis Data: | Determination of Active Ingredient Dissolved after
Medium Volume (mL): | 1 | tablet No. | Response: | Amt Released (mg): | %age Released:
1st Dilution Sample transfer Volume (mL: | 1 | 1 |  | - | -
1st Dilution Sample Final Volume (mL): | 1 | 2 |  | - | -
2nd Dilution Sample Transfer Volume (mL): | 1 | 3 |  | - | -
2nd Dilution Sample Final Volume (mL): | 1 | 4 |  | - | -
3rd Dilution Sample Transfer Volume (mL: | 1 | 5 |  | - | -
3rd Dilution Sample Final Volume (mL): | 1 | 6 |  | - | -
4th Dilution Sample Transfer Volume (mL): | 1
4th Dilution Sample Final Volume (mL): | 1 |  |  | Average: | #DIV/0!
Sample Dilution Factor | 1 |  |  | RSD: | #DIV/0!
If there are no serial dilutions, or only one dilution, enter 1 in all boxes not used. |  |  |  | n: | 0
Comment | The amount of | Artemether 20mg, Lumefantrine 120mg |  | dissolved as a percentage of the stated label claim is |  | #DIV/0!
| Name |  |  | Date |  | Signature
Analysed by:
Reviewed By:
0

## lumefantrine
National Quality Control Laboratory
Laboratory Data Calculation Spreadsheet
Please enter the required information in the cells highlighted in green
Analysis Report
Sample Name: | MAL-AL 20/120
Laboratory Ref No: | NDQD201509286 | 1
Active Ingredient: | Artemether 20mg, Lumefantrine 120mg
Label Claim: | Each contains artemer 20 mg and lumefantrine 120 mg
Date Analysis Started: | 2017-06-29 13:51:10
Date Analysis Completed:
Analysis Data
Reference Substance: | Lumefantrine
Code: | WS/14/046
% age Purity: | 100.2
% Water content: | 0 | If correction for water content is not needed please enter 0
% Purity corrected for water: | 100.2
Mwt of compound in free base form: | 1 | Enter molecular mass of compound in free base form. If salt conversion is NOT needed, enter 1.
Mwt of compound in salt form: | 1 | Enter molecular mass of compound in salt form. If salt conversion is NOT needed, enter 1.
1 mg of salt is equivalent to | 1 | free base
Initial Standard dilution volume (mL): | 50 |  | Standard A |  | Standard B
1st Dilution Standard transfer Volume (mL: | 4 | Injection | Response: | Normalised Response: | Response: | Normalised Response: |  | Std Response Deviation
1st Dilution Standard Final Volume (mL): | 20 | 1 | 7634985 | 157432758.45 | 9673668 | 161444135.1411
2nd Dilution Standard Transfer Volume (mL): | 1 | 2 | 7667532 | 158103874.8948 | 9652197 | 161085804.9787 |  | 2.562%
2nd Dilution Standard Final Volume (mL): | 1 | 3 | 7678672 | 158333580.7723 | 9656953 | 161165178.0052
3rd Dilution Standard Volume (mL: | 1 | 4 |  | - |  | -
3rd Dilution Standard Final Volume (mL): | 1 | Average: | 7660396.3333 | 157956738.0391 | 9660939.3333 | 161231706.0417
4th Dilution Standard Transfer Volume (mL): | 1 | Mass of RS (mg): | 14.52 |  | 17.94
4th Dilution Standard Final Volume (mL): | 1 | Mass of WRS as free base (mg): | 14.52 |  | 17.94
Standard Dilution Factor | 250 | Purity correction (mg): | 14.549 |  | 17.9759
If there are no serial dilutions, or only one dilution, enter 1 in all boxes not used. |  | Concentration (mg/mL): | 0.058196 |  | 0.071904
|  | Desired Concentration (mg/mL): | 1.2
|  | Desired Weight as free base (mg): | 300
|  | Desired Weight as salt (mg): | 300
|  | Average Normalised Response: | 159594222.0404
|  | RSD: | 1.142%
|  | n: | 6
Analysis Data | Determination of Content of Active Ingredient in the Sample
Label Claim: | Each contains artemer 20 mg and lumefantrine 120 mg
Each Tablet contains | 120 | Artemether 20mg, Lumefantrine 120mg
Average Tablet Content Weight (mg): | 211.815
Initial Sample dilution Volume (mL): | 100 |  | Powder Weight (mg) | Injection | Response: | Determined Amt (mg) | % Assay
1st Dilution Sample transfer Volume (mL): | 3 | Assay Smp A | 95.03 | 1 | 8756925 | 122.3011 | 101.9176
1st Dilution Sample Final Volume (mL): | 25 |  |  | 2 | 8632927 | 120.5693 | 100.4745
2nd Dilution Sample Transfer Volume (mL): | 1 |  |  | 3 | 8758610 | 122.3247 | 101.9372
2nd Dilution Sample Final Volume (mL): | 1 |  |  | 4 |  | - | -
3rd Dilution Sample Transfer Volume (mL: | 1 | Assay Smp B | 89 | 1 | 8122092 | 121.1204 | 100.9337
3rd Dilution Sample Final Volume (mL): | 1 |  |  | 2 | 8138238 | 121.3612 | 101.1343
4th Dilution Sample Transfer Volume (mL): | 1 |  |  | 3 | 8089063 | 120.6279 | 100.5232
4th Dilution Sample Final Volume (mL): | 1 |  |  | 4 |  | - | -
Sample Dilution Factor | 833.3333 | Assay Smp C | 86.08 | 1 | 7837517 | 120.8414 | 100.7012
Desired Sample Weight (mg): | 1765.125 |  |  | 2 | 7834775 | 120.7991 | 100.6659
If there are no serial dilutions, or only one dilution, enter 1 in all boxes not used. |  |  |  | 3 | 7840393 | 120.8858 | 100.7381
|  |  |  | 4 |  | - | -
[5 empty] | Average: | 121.2034 | 101.0029
[5 empty] | RSD: | 0.5552% | 0.5552%
[5 empty] | n: | 9 | 9
Comment: | The content of | Lumefantrine |  | in the sample as a percentage of the stated label claim is |  | 101.0029
DISSOLUTION: | Determination of Active Ingredient Dissolved
Reference Substance: | Lumefantrine
Code: | WS/14/046
% age Purity: | 100.2
% Water content: | 0 | If correction for water content is not needed please enter 0
% Purity corrected for water: | 100.2
Mwt of compound in free base form: | 1 | Enter molecular mass of compound in free base form. If salt convertion is NOT needed, enter 1.
Mwt of compound in salt form: | 1 | Enter molecular mass of compound in salt form. If salt convertion is NOT needed, enter 1.
1 mg of salt is equivalent to | 1 | free base
Initial Standard dilution volume (mL): | 50 |  | Standard A |  | Standard B
1st Dilution Standard transfer Volume (mL: | 5 | Injection | Response: | Normalised Response: | Response: | Normalised Response: |  | Std Response Deviation
1st Dilution Standard Final Volume (mL): | 100 | 1 | 0.7745 | 0.68202 | 0.6722 | 0.69669
2nd Dilution Standard Transfer Volume (mL): | 1 | 2 | 0.7886 | 0.69443 | 0.6734 | 0.69794 |  | 0.9352%
2nd Dilution Standard Final Volume (mL): | 1 | 3 | 0.7877 | 0.69364 | 0.6737 | 0.69825
3rd Dilution Standard Volume (mL: | 1 | 4 |  | - |  | -
3rd Dilution Standard Final Volume (mL): | 1 | Average: | 0.7836 | 0.69003 | 0.6731 | 0.69763
4th Dilution Standard Transfer Volume (mL): | 1 | Amt of RS (mg): | 27.2 |  | 23.11
4th Dilution Standard Final Volume (mL): | 1 | Amt of RS as free base (mg): | 27.2 |  | 23.11
Standard Dilution Factor | 1000 | Purity correction: | 27.2544 |  | 23.1562
If there are no serial dilutions, or only one dilution, enter 1 in all boxes not used. |  | Conc (mg/mL): | 0.027254 |  | 0.023156
|  | Desired Concentration (mg/mL): | 0.024
|  | Desired Weight as free base (mg): | 24
|  | Desired Weight as salt (mg): | 24
|  | Average Normalised Peak Area: | 0.69383
|  | RSD: | 0.8756%
|  | n: | 6
Medium Volume (mL): | 1000 | Unit No. | Response: | Amt Released (mg): | %age Released:
1st Dilution Sample transfer Volume (mL: | 10 | 1 | 0.7488 | 129.5074 | 107.9228
1st Dilution Sample Final Volume (mL): | 50 | 2 | 0.7021 | 121.4305 | 101.192
2nd Dilution Sample Transfer Volume (mL): | 1 | 3 | 0.6392 | 110.5517 | 92.1264
2nd Dilution Sample Final Volume (mL): | 1 | 4 | 0.7154 | 123.7307 | 103.1089
3rd Dilution Sample Transfer Volume (mL: | 1 | 5 | 0.6338 | 109.6177 | 91.3481
3rd Dilution Sample Final Volume (mL): | 1 | 6 | 0.6541 | 113.1287 | 94.2739
4th Dilution Sample Transfer Volume (mL): | 1
4th Dilution Sample Final Volume (mL): | 1 |  | Average: | 117.9944 | 98.3287
Sample Dilution Factor | 5000 |  | RSD: | 6.848% | 6.848%
If there are no serial dilutions, or only one dilution, enter 1 in all boxes not used. |  |  | n: | 6 | 6
Range
|  |  | Minimum: | 109.6177 | 91.3481
|  |  | Maximum: | 129.5074 | 107.9228
Comment: | The amount of | Lumefantrine |  | dissolved as a percentage of the stated label claim is |  | 98.3287
| Range: | Minimum | 91.3481 | Maximum | 107.9228
| Name |  |  | Date |  | Signature
Analysed by:
Reviewed By:
0

## SST LUMEFANTRINE
HPLC System Suitability Report
Analysis Data | Assay
Sample(s) | COARTEM DISPERSIBLE 20 MG/ 120 MG TABLETS
Reference Substance: | Lumefantrine
% age Purity: | 99.83
Weight (mg): | 15.14
Standard Conc (mg/mL): | 1.514
2017-06-29 13:51:10
Injection Number | Peak Areas | Theoretical Plates (USP) | Tailing Factor (Assym) | Retention Times (min)
1 | 1010436620 | 1665.8 | 2.9 | 7.3
2 | 1012524588 | 1663.5 | 2.9 | 7.3
3 | 1011503932 | 1661.8 | 2.9 | 7.3
4 | 1013161124 | 1654.6 | 2.9 | 7.3
5 | 1013689491 | 1662.2 | 2.9 | 7.3
6 | 1015821124 | 1657.2 | 2.9 | 7.3
Averages: | 1012856146.5 | 1660.85 | 2.9 | 7.3
RSD: | 0.184%
n: | 6
Summary: | The RSD of the peak areas for six replicate injections of SST Std is less than 2.0%.
The number of Theoretical Plates (USP) for all peaks is greater than 2000
The Assymetry of all peaks were below 4.5
Analysis Data | Dissolution
Reference Substance:
% age Purity:
Weight (mg):
Standard Conc (mg/mL):
Injection Number | Peak Areas | Theoretical Plates (USP) | Tailing Factor (Assym) | Retention Times (min)
1
2
3
4
5
6
Averages: | #DIV/0! | #DIV/0! | #DIV/0! | #DIV/0!
RSD: | #DIV/0!
n: | 0
Summary: | The RSD of the peak areas for six replicate injections of SST Std is less than 2.0%.
The number of Theoretical Plates (USP) for all peaks is greater than 2000
The Assymetry of all peaks were below 2.0
| Name |  |  | Date | Signature
Analysed by:
Reviewed By: