## SST
HPLC System Suitability Report
Analysis Data | Assay
Sample(s) | NDQD201509288, NDQD201512574, NDQD201512579
Reference Substance: | Ampicillin Trihydrate BP
% age Purity: | 98.32
Weight (mg): | 22.8
Standard Conc (mg/mL): | 0.342
Injection Number | Peak Areas | Theoretical Plates (USP) | Tailing Factor (Assym) | Retention Times (min)
1 | 28280133 | 5659 | 1.3 | 2.4
2 | 28224410 | 5786 | 1.3 | 2.4
3 | 28196761 | 5820 | 1.3 | 2.4
4 | 28244254 | 5850 | 1.3 | 2.4
5 | 28264324 | 5850 | 1.2 | 2.4
6 | 28185521 | 5861 | 1.2 | 2.4
Averages: | 28232567.1667 | 5804.3333 |  | 2.4
RSD: | 0.1322%
n: | 6
Summary: | The RSD of the peak areas for six replicate injections of SST Std is less than 2.0%.
The number of Theoretical Plates (USP) for all peaks is greater than 2000
The Assymetry of all peaks were below 2.0
The Resolution between the two peaks is greater than 5.0
Analysis Data | Dissolution
Reference Substance: | Ampicillin Trihydrate BP
% age Purity: | 98.32
Weight (mg): | 23.2
Standard Conc (mg/mL): | 0.232
Injection Number | Peak Areas | Theoretical Plates (USP) | Tailing Factor (Assym) | Retention Times (min)
1 | 55846374 | 3260 | 1 | 4.2
2 | 55754662 | 3284 | 1 | 4.2
3 | 55912060 | 3257 | 1 | 4.2
4 | 55919570 | 3257 | 1 | 4.2
5 | 55665279 | 3311 | 1 | 4.2
6 | 55891441 | 3287 | 1 | 4.2
Averages: | 55831564.3333 | 3276 | 1 | 4.2
RSD: | 0.1819%
n: | 6
Summary: | The RSD of the peak areas for six replicate injections of SST Std is less than 2.0%.
The number of Theoretical Plates (USP) for all peaks is greater than 2000
The Assymetry of all peaks were below 2.0
The Resolution between the two peaks is greater than 5.0
Analysis Data | Assay
Sample(s) | NDQD201509288, NDQD201512574, NDQD201512579
Reference Substance: | Cloxacillin Sodium
% age Purity: | 98.32
Weight (mg): | 18.24
Standard Conc (mg/mL): | 0.2736
Injection Number | Peak Areas | Theoretical Plates (USP) | Tailing Factor (Assym) | Retention Times (min) | Resolution
1 | 66060984 | 8258 | 1.2 | 4.7 | 13.4
2 | 66165663 | 8374 | 1.2 | 4.7 | 13.5
3 | 65969978 | 8482 | 1.2 | 4.7 | 13.6
4 | 66135257 | 8575 | 1.2 | 4.7 | 13.7
5 | 66128738 | 8537 | 1.2 | 4.7 | 13.7
6 | 65941920 | 8613 | 1.2 | 4.7 | 13.8
Averages: | 66067090 | 8473.1667 |  | 4.7 | 13.6167
RSD: | 0.1409%
n: | 6
Summary: | The RSD of the peak areas for six replicate injections of SST Std is less than 2.0%.
The number of Theoretical Plates (USP) for all peaks is greater than 2000
The Assymetry of all peaks were below 2.0
The Resolution between the two peaks is greater than 5.0
Analysis Data | Dissolution
Reference Substance: | Cloxacillin Sodium
% age Purity: | 98.32
Weight (mg): | 19.53
Standard Conc (mg/mL): | 0.1953
Injection Number | Peak Areas | Theoretical Plates (USP) | Tailing Factor (Assym) | Retention Times (min)
1 | 111041262 | 10867 | 1.4 | 8
2 | 110489229 | 10922 | 1.4 | 8.1
3 | 111172990 | 10910 | 1.4 | 8.1
4 | 110120774 | 10900 | 1.4 | 8
5 | 109969566 | 10942 | 1.3 | 8.1
6 | 110468168 | 10885 | 1.4 | 8
Averages: | 110543664.8333 | 10904.3333 | 1.3833 | 8.05
RSD: | 0.4359%
n: | 6
Summary: | The RSD of the peak areas for six replicate injections of SST Std is less than 2.0%.
The number of Theoretical Plates (USP) for all peaks is greater than 2000
The Assymetry of all peaks were below 2.0
The Resolution between the two peaks is greater than 5.0
| Name |  |  | Date |  | Signature
Analysed by:
Reviewed By:

## Uniformity
Please enter the required information in the cells highlighted in green
Uniformity of Weight Test Report
Sample Name: |  | ZUCLOX 500
Laboratory Ref No: |  | NDQD201509288
Active Ingredient: |  | Ampicillin Trihydrate BP & Cloxacillin Sodium BP
Label Claim: |  | Each capsule contains: Ampicillin Trihydrate BP equivalent to Ampicillin B.P. 250 mg & Cloxacillin Sodium BP equivalent to Cloxacillin 250 mg
Date Analysis Started: |  | 2015-09-23 08:52:37
Date Analysis Completed: |  | 2016-03-08 08:02:26
Analysis Data |  | Uniformity of weight
Capsule No. | Intact Capsule (mg) | Empty Shell (mg) | Capsule Content (mg) | % Deviation
1 | 703.04 | 94.95 | 608.09 | 1.434%
2 | 704.18 | 95.18 | 609 | 1.586%
3 | 692.65 | 94.42 | 598.23 | -0.2104%
4 | 690.48 | 93.89 | 596.59 | -0.484%
5 | 676.81 | 92.77 | 584.04 | -2.577%
6 | 698.28 | 90.38 | 607.9 | 1.403%
7 | 690.58 | 95.5 | 595.08 | -0.7359%
8 | 675.55 | 92.15 | 583.4 | -2.684%
9 | 691.6 | 95.56 | 596.04 | -0.5757%
10 | 693.55 | 95.33 | 598.22 | -0.2121%
11 | 698.26 | 96.31 | 601.95 | 0.4101%
12 | 692.92 | 91.53 | 601.39 | 0.3167%
13 | 702.14 | 95.24 | 606.9 | 1.236%
14 | 698.16 | 88.3 | 609.86 | 1.73%
15 | 689.35 | 94.88 | 594.47 | -0.8376%
16 | 707.44 | 95.54 | 611.9 | 2.07%
17 | 695.71 | 95.86 | 599.85 | 0.0598%
18 | 690.5 | 96.06 | 594.44 | -0.8426%
19 | 682.3 | 94.2 | 588.1 | -1.9%
20 | 696.86 | 92.48 | 604.38 | 0.8154%
Total | 13870.36 | 1880.53 | 11989.83
Average | 693.518 | 94.0265 | 599.4915
| Average | % Deviation from mean
| 599.4915 | -7.5% | 554.5296
|  | 7.5% | 644.4534
| Name |  |  | Date | Signature
Analysed by:
Reviewed By:

## Ampicillin
National Quality Control Laboratory
Laboratory Data Calculation Spreadsheet
Please enter the required information in the cells highlighted in green
Analysis Report
Sample Name: | ZUCLOX 500
Laboratory Ref No: | NDQD201509288 | 29
Active Ingredient: | Ampicillin Trihydrate BP
Label Claim: | Each capsule contains: Ampicillin Trihydrate BP equivalent to Ampicillin B.P. 250 mg & Cloxacillin Sodium BP equivalent to Cloxacillin 250 mg
Date Analysis Started:
Date Analysis Completed:
Analysis Data
Reference Substance: | Ampicillin Trihydrate
Code: | 1213090119
% age Purity: | 98.32
% Water content: | 13.22 | If correction for water content is not needed please enter 0
% Purity corrected for water: | 85.1
Mwt of compound in free base form: | 349.41 | Enter molecular mass of compound in free base form. If salt conversion is NOT needed, enter 1.
Mwt of compound in salt form: | 403.45 | Enter molecular mass of compound in salt form. If salt conversion is NOT needed, enter 1.
1 mg of salt is equivalent to | 0.86606 | free base
Initial Standard dilution volume (mL): | 20 |  | Standard A |  | Standard B
1st Dilution Standard transfer Volume (mL: | 15 | Injection | Response: | Normalised Response: | Response: | Normalised Response: |  | Std Response Deviation
1st Dilution Standard Final Volume (mL): | 50 | 1 | 28214128 | 33580457.6401 | 27352827 | 33769867.4338
2nd Dilution Standard Transfer Volume (mL): | 1 | 2 | 28232846 | 33602735.8054 | 27281543 | 33681860.0322 |  | 0.261%
2nd Dilution Standard Final Volume (mL): | 1 | 3 | 28295741 | 33677593.44 | 27281751 | 33682116.8295
3rd Dilution Standard Volume (mL: | 1 | 4 |  | - |  | -
3rd Dilution Standard Final Volume (mL): | 1 | Average: | 28247571.6667 | 33620262.2952 | 27305373.6667 | 33711281.4318
4th Dilution Standard Transfer Volume (mL): | 1 | Mass of RS (mg): | 22.8 |  | 21.98
4th Dilution Standard Final Volume (mL): | 1 | Mass of WRS as free base (mg): | 19.7461 |  | 19.0359
Standard Dilution Factor | 66.6667 | Purity correction (mg): | 16.8039 |  | 16.1995
If there are no serial dilutions, or only one dilution, enter 1 in all boxes not used. |  | Concentration (mg/mL): | 0.25206 |  | 0.24299
|  | Desired Concentration (mg/mL): | 0.3
|  | Desired Weight as free base (mg): | 20
|  | Desired Weight as salt (mg): | 23.0932
|  | Average Normalised Response: | 33665771.8635
|  | RSD: | 0.2004%
|  | n: | 6
Analysis Data | Determination of Content of Active Ingredient in the Sample
Label Claim: | Each capsule contains: Ampicillin Trihydrate BP equivalent to Ampicillin B.P. 250 mg & Cloxacillin Sodium BP equivalent to Cloxacillin 250 mg
Each Tablet/Capsule contains | 250 | Ampicillin Trihydrate BP
Average Tablet/Capsule Content Weight (mg): | 599.4915
Initial Sample dilution Volume (mL): | 50 |  | Powder Weight (mg) | Injection | Response: | Determined Amt (mg) | % Assay
1st Dilution Sample transfer Volume (mL): | 4 | Assay Smp A | 154.25 | 1 | 29072303 | 251.7155 | 100.7%
1st Dilution Sample Final Volume (mL): | 20 |  |  | 2 | 29713322 | 257.2656 | 102.9%
2nd Dilution Sample Transfer Volume (mL): | 1 |  |  | 3 | 29496390 | 255.3874 | 102.2%
2nd Dilution Sample Final Volume (mL): | 1 |  |  | 4 |  | - | -
3rd Dilution Sample Transfer Volume (mL: | 1 | Assay Smp B | 158.46 | 1 | 30467849 | 256.7899 | 102.7%
3rd Dilution Sample Final Volume (mL): | 1 |  |  | 2 | 30990904 | 261.1983 | 104.5%
4th Dilution Sample Transfer Volume (mL): | 1 |  |  | 3 | 30555488 | 257.5285 | 103%
4th Dilution Sample Final Volume (mL): | 1 |  |  | 4 |  | - | -
Sample Dilution Factor | 250 | Assay Smp C | 153.85 | 1 | 30100103 | 261.2921 | 104.5%
Desired Sample Weight (mg): | 179.8474 |  |  | 2 | 29677998 | 257.6279 | 103.1%
If there are no serial dilutions, or only one dilution, enter 1 in all boxes not used. |  |  |  | 3 | 29928861 | 259.8055 | 103.9%
|  |  |  | 4 |  | - | -
[5 empty] | Average: | 257.6234 | 103%
[5 empty] | RSD: | 1.162% | 1.162%
[5 empty] | n: | 9 | 9
Comment: | The content of | Ampicillin Trihydrate BP |  | in the sample as a percentage of the stated label claim is |  | 103%
DISSOLUTION: | Determination of Active Ingredient Dissolved
Reference Substance: | Ampicillin Trihydrate
Code: | 1213090119
% age Purity: | 98.32
% Water content: | 13.22 | If correction for water content is not needed please enter 0
% Purity corrected for water: | 85.1
Mwt of compound in free base form: | 349.41 | Enter molecular mass of compound in free base form. If salt convertion is NOT needed, enter 1.
Mwt of compound in salt form: | 403.45 | Enter molecular mass of compound in salt form. If salt convertion is NOT needed, enter 1.
1 mg of salt is equivalent to | 0.86606 | free base
Initial Standard dilution volume (mL): | 100 |  | Standard A |  | Standard B
1st Dilution Standard transfer Volume (mL: | 1 | Injection | Response: | Normalised Response: | Response: | Normalised Response: |  | Std Response Deviation
1st Dilution Standard Final Volume (mL): | 1 | 1 | 40528579 | 65840894.2438 | 53659437 | 67436026.8185
2nd Dilution Standard Transfer Volume (mL): | 1 | 2 | 40446441 | 65707456.5683 | 53748424 | 67547860.4503 |  | 3.554%
2nd Dilution Standard Final Volume (mL): | 1 | 3 | 40427264 | 65676302.4825 | 53840736 | 67663872.7466
3rd Dilution Standard Volume (mL: | 1 | 4 |  | - |  | -
3rd Dilution Standard Final Volume (mL): | 1 | Average: | 40467428 | 65741551.0982 | 53749532.3333 | 67549253.3385
4th Dilution Standard Transfer Volume (mL): | 1 | Amt of RS (mg): | 23.2 |  | 29.99
4th Dilution Standard Final Volume (mL): | 1 | Amt of RS as free base (mg): | 20.0925 |  | 25.973
Standard Dilution Factor | 100 | Purity correction: | 17.0987 |  | 22.103
If there are no serial dilutions, or only one dilution, enter 1 in all boxes not used. |  | Conc (mg/mL): | 0.17099 |  | 0.22103
|  | Desired Concentration (mg/mL): | 0.27778
|  | Desired Weight as free base (mg): | 27.7778
|  | Desired Weight as salt (mg): | 32.0739
|  | Average Normalised Peak Area: | 66645402.2183
|  | RSD: | 1.492%
|  | n: | 6
Medium Volume (mL): | 900 | Capsule No. | Response: | Amt Released (mg): | %age Released:
1st Dilution Sample transfer Volume (mL: | 1 | 1 | 64303757 | 241.216 | 96.49%
1st Dilution Sample Final Volume (mL): | 1 | 2 | 63332550 | 237.5728 | 95.03%
2nd Dilution Sample Transfer Volume (mL): | 1 | 3 | 60042320 | 225.2305 | 90.09%
2nd Dilution Sample Final Volume (mL): | 1 | 4 | 66305692 | 248.7257 | 99.49%
3rd Dilution Sample Transfer Volume (mL: | 1 | 5 | 54280556 | 203.617 | 81.45%
3rd Dilution Sample Final Volume (mL): | 1 | 6 | 61992977 | 232.5478 | 93.02%
4th Dilution Sample Transfer Volume (mL): | 1
4th Dilution Sample Final Volume (mL): | 1 |  | Average: | 231.485 | 92.59%
Sample Dilution Factor | 900 |  | RSD: | 6.819% | 6.819%
If there are no serial dilutions, or only one dilution, enter 1 in all boxes not used. |  |  | n: | 6 | 6
Comment: | The amount of | Ampicillin Trihydrate BP |  | dissolved as a percentage of the stated label claim is |  | 92.59%
| Name |  |  | Date |  | Signature
Analysed by:
Reviewed By:
5

## Cloxacillin
National Quality Control Laboratory
Laboratory Data Calculation Spreadsheet
Please enter the required information in the cells highlighted in green
Analysis Report
Sample Name: | ZUCLOX 500
Laboratory Ref No: | NDQD201509288 | 29
Active Ingredient: | Cloxacillin Sodium BP
Label Claim: | Each capsule contains: Ampicillin Trihydrate BP equivalent to Ampicillin B.P. 250 mg & Cloxacillin Sodium BP equivalent to Cloxacillin 250 mg
Date Analysis Started:
Date Analysis Completed:
Analysis Data
Reference Substance: | Cloxacillin Sodium
Code: | PCLX0962/19
% age Purity: | 98.94
% Water content: | 3.38 | If correction for water content is not needed please enter 0
% Purity corrected for water: | 95.56
Mwt of compound in free base form: | 435.88 | Enter molecular mass of compound in free base form. If salt conversion is NOT needed, enter 1.
Mwt of compound in salt form: | 475.878 | Enter molecular mass of compound in salt form. If salt conversion is NOT needed, enter 1.
1 mg of salt is equivalent to | 0.91595 | free base
Initial Standard dilution volume (mL): | 20 |  | Standard A |  | Standard B
1st Dilution Standard transfer Volume (mL: | 15 | Injection | Response: | Normalised Response: | Response: | Normalised Response: |  | Std Response Deviation
1st Dilution Standard Final Volume (mL): | 50 | 1 | 66062130 | 82758055.5907 | 72600961 | 83530612.3697
2nd Dilution Standard Transfer Volume (mL): | 1 | 2 | 66161260 | 82882238.7808 | 72476449 | 83387355.8141 |  | 0.7127%
2nd Dilution Standard Final Volume (mL): | 1 | 3 | 66299995 | 83056036.3687 | 72492793 | 83406160.308
3rd Dilution Standard Volume (mL: | 1 | 4 |  | - |  | -
3rd Dilution Standard Final Volume (mL): | 1 | Average: | 66174461.6667 | 82898776.9134 | 72523401 | 83441376.1639
4th Dilution Standard Transfer Volume (mL): | 1 | Mass of RS (mg): | 18.24 |  | 19.86
4th Dilution Standard Final Volume (mL): | 1 | Mass of WRS as free base (mg): | 16.7069 |  | 18.1907
Standard Dilution Factor | 66.6667 | Purity correction (mg): | 15.9651 |  | 17.3831
If there are no serial dilutions, or only one dilution, enter 1 in all boxes not used. |  | Concentration (mg/mL): | 0.23948 |  | 0.26075
|  | Desired Concentration (mg/mL): | 0.3
|  | Desired Weight as free base (mg): | 20
|  | Desired Weight as salt (mg): | 21.8353
|  | Average Normalised Response: | 83170076.5386
|  | RSD: | 0.3797%
|  | n: | 6
Analysis Data | Determination of Content of Active Ingredient in the Sample
Label Claim: | Each capsule contains: Ampicillin Trihydrate BP equivalent to Ampicillin B.P. 250 mg & Cloxacillin Sodium BP equivalent to Cloxacillin 250 mg
Each Tablet/Capsule contains | 250 | Cloxacillin Sodium BP
Average Tablet/Capsule Content Weight (mg): | 599.4915
Initial Sample dilution Volume (mL): | 50 |  | Powder Weight (mg) | Injection | Response: | Determined Amt (mg) | % Assay
1st Dilution Sample transfer Volume (mL): | 4 | Assay Smp A | 154.25 | 1 | 74498902 | 261.097 | 104.4%
1st Dilution Sample Final Volume (mL): | 20 |  |  | 2 | 74488118 | 261.0592 | 104.4%
2nd Dilution Sample Transfer Volume (mL): | 1 |  |  | 3 | 74842469 | 262.3011 | 104.9%
2nd Dilution Sample Final Volume (mL): | 1 |  |  | 4 |  | - | -
3rd Dilution Sample Transfer Volume (mL: | 1 | Assay Smp B | 158.46 | 1 | 76427792 | 260.7407 | 104.3%
3rd Dilution Sample Final Volume (mL): | 1 |  |  | 2 | 76981983 | 262.6314 | 105.1%
4th Dilution Sample Transfer Volume (mL): | 1 |  |  | 3 | 76517522 | 261.0468 | 104.4%
4th Dilution Sample Final Volume (mL): | 1 |  |  | 4 |  | - | -
Sample Dilution Factor | 250 | Assay Smp C | 153.85 | 1 | 72255945 | 253.8945 | 101.6%
Desired Sample Weight (mg): | 179.8474 |  |  | 2 | 71336086 | 250.6623 | 100.3%
If there are no serial dilutions, or only one dilution, enter 1 in all boxes not used. |  |  |  | 3 | 72378185 | 254.324 | 101.7%
|  |  |  | 4 |  | - | -
[5 empty] | Average: | 258.6397 | 103.5%
[5 empty] | RSD: | 1.709% | 1.709%
[5 empty] | n: | 9 | 9
Comment: | The content of | Cloxacillin Sodium BP |  | in the sample as a percentage of the stated label claim is |  | 103.5%
DISSOLUTION: | Determination of Active Ingredient Dissolved
Reference Substance: | Cloxacillin Sodium
Code: | PCLX0962/19
% age Purity: | 98.94
% Water content: | 3.38 | If correction for water content is not needed please enter 0
% Purity corrected for water: | 95.56
Mwt of compound in free base form: | 435.88 | Enter molecular mass of compound in free base form. If salt convertion is NOT needed, enter 1.
Mwt of compound in salt form: | 475.878 | Enter molecular mass of compound in salt form. If salt convertion is NOT needed, enter 1.
1 mg of salt is equivalent to | 0.91595 | free base
Initial Standard dilution volume (mL): | 100 |  | Standard A |  | Standard B
1st Dilution Standard transfer Volume (mL: | 1 | Injection | Response: | Normalised Response: | Response: | Normalised Response: |  | Std Response Deviation
1st Dilution Standard Final Volume (mL): | 1 | 1 | 109979548 | 178714475.4625 | 123225920 | 174039986.3097
2nd Dilution Standard Transfer Volume (mL): | 1 | 2 | 109868006 | 178533222.0351 | 123478978 | 174397396.5921 |  | 2.939%
2nd Dilution Standard Final Volume (mL): | 1 | 3 | 109827735 | 178467782.4986 | 122910427 | 173594395.0137
3rd Dilution Standard Volume (mL: | 1 | 4 |  | - |  | -
3rd Dilution Standard Final Volume (mL): | 1 | Average: | 109891763 | 178571826.6654 | 123205108.3333 | 174010592.6385
4th Dilution Standard Transfer Volume (mL): | 1 | Amt of RS (mg): | 19.53 |  | 22.47
4th Dilution Standard Final Volume (mL): | 1 | Amt of RS as free base (mg): | 17.8885 |  | 20.5814
Standard Dilution Factor | 100 | Purity correction: | 17.0942 |  | 19.6676
If there are no serial dilutions, or only one dilution, enter 1 in all boxes not used. |  | Conc (mg/mL): | 0.17094 |  | 0.19668
|  | Desired Concentration (mg/mL): | 0.27778
|  | Desired Weight as free base (mg): | 27.7778
|  | Desired Weight as salt (mg): | 30.3268
|  | Average Normalised Peak Area: | 176291209.6519
|  | RSD: | 1.425%
|  | n: | 6
Medium Volume (mL): | 900 | Capsule No. | Response: | Amt Released (mg): | %age Released:
1st Dilution Sample transfer Volume (mL: | 1 | 1 | 182053833 | 258.172 | 103.3%
1st Dilution Sample Final Volume (mL): | 1 | 2 | 173703451 | 246.3303 | 98.53%
2nd Dilution Sample Transfer Volume (mL): | 1 | 3 | 177547443 | 251.7815 | 100.7%
2nd Dilution Sample Final Volume (mL): | 1 | 4 | 178382550 | 252.9657 | 101.2%
3rd Dilution Sample Transfer Volume (mL: | 1 | 5 | 168517481 | 238.976 | 95.59%
3rd Dilution Sample Final Volume (mL): | 1 | 6 | 177322206 | 251.4621 | 100.6%
4th Dilution Sample Transfer Volume (mL): | 1
4th Dilution Sample Final Volume (mL): | 1 |  | Average: | 249.9479 | 99.98%
Sample Dilution Factor | 900 |  | RSD: | 2.629% | 2.629%
If there are no serial dilutions, or only one dilution, enter 1 in all boxes not used. |  |  | n: | 6 | 6
Comment: | The amount of | Cloxacillin Sodium BP |  | dissolved as a percentage of the stated label claim is |  | 99.98%
| Name |  |  | Date |  | Signature
Analysed by:
Reviewed By:
5