## SST
HPLC System Suitability Report
Analysis Data | Assay
Sample(s) | ORNILOR TABLETS
Reference Substance: | Ornidazole
% age Purity: | 98.57
Weight (mg): | 24.21
Standard Conc (mg/mL): | 0.04842
Injection Number | Peak Areas | Theoretical Plates (USP) | Tailing Factor (Assym) | Retention Times (min)
1 | 23288510 | 11098.1 | 1.2 | 4.9
2 | 23249095 | 11143.9 | 1.1 | 4.9
3 | 23328989 | 11009.6 | 1.1 | 4.9
4 | 23294272 | 11059.2 | 1.1 | 4.9
5 | 23301534 | 11122.2 | 1.1 | 4.9
6 | 23248732 | 11045.6 | 1.1 | 4.9
Averages: | 23285188.6667 | 11079.7667 | 1.1167 | 4.9
RSD: | 0.1346%
n: | 6
Summary: | The RSD of the peak areas for six replicate injections of SST Std is less than 2.0%.
The number of Theoretical Plates (USP) for all peaks is greater than 2000
The Assymetry of all peaks were below 2.0
Analysis Data
Reference Substance: | Ofloxacin
% age Purity: | 98.57
Weight (mg): | 20.94
Standard Conc (mg/mL): | 0.04188
Injection Number | Peak Areas | Theoretical Plates (USP) | Tailing Factor (Assym) | Retention Times (min)
1 | 76521496 | 4716.7 | 0.9 | 3.3
2 | 76602104 | 4737.9 | 0.9 | 3.3
3 | 76764520 | 4720.8 | 0.9 | 3.3
4 | 76869137 | 4731.3 | 0.9 | 3.3
5 | 76848879 | 4721.3 | 0.9 | 3.3
6 | 76729276 | 4696.4 | 0.9 | 3.3
Averages: | 76722568.6667 | 4720.7333 | 0.9 | 3.3
RSD: | 0.1789%
n: | 6
Summary: | The RSD of the peak areas for six replicate injections of SST Std is less than 2.0%.
The number of Theoretical Plates (USP) for all peaks is greater than 2000
The Assymetry of all peaks were below 2.0
| Name |  |  | Date | Signature
Analysed by:
Reviewed By: |  | N. MWAURA |  | 2016-02-15

## Uniformity
Please enter the required information in the cells highlighted in green
Uniformity of Weight Test Report
Sample Name: |  | ORNILOR
Laboratory Ref No: |  | NDQD201509289
Active Ingredient: |  | Ornidazole
Label Claim: |  | Each film coated tablet contains: Ornidazole 500 mg
Date Analysis Started: |  | 2015-09-23 08:58:49
Date Analysis Completed: |  | #REF!
Analysis Data |  | Uniformity of weight
|  | Tablet weight (mg) | % Deviation
|  | 787.58 | -5.092%
|  | 846.18 | 1.969%
|  | 822.24 | -0.9155%
|  | 822.26 | -0.9131%
|  | 871.93 | 5.072%
|  | 839.65 | 1.183%
|  | 834.48 | 0.5595%
|  | 839.7 | 1.189%
|  | 818.54 | -1.361%
|  | 826.26 | -0.431%
|  | 868.2 | 4.623%
|  | 818.07 | -1.418%
|  | 815.71 | -1.702%
|  | 809.47 | -2.454%
|  | 786.53 | -5.219%
|  | 854.07 | 2.92%
|  | 822.77 | -0.8516%
|  | 841.85 | 1.448%
|  | 852.67 | 2.752%
|  | 818.58 | -1.357%
| Total | 16596.74
| Average | 829.837
| Average | % Deviation from mean
| 829.837 | -5% | 788.3452
|  | 5% | 871.3289
| Name |  | Date | Signature
Analysed by:
Reviewed By: | N. MWAURA |  | 2016-02-15

## ornidazole
National Quality Control Laboratory
Laboratory Data Calculation Spreadsheet
Please enter the required information in the cells highlighted in green
Analysis Report
Sample Name: | ORNILOR TABLETS
Laboratory Ref No: | NDQD201509289 | 29
Active Ingredient: | Ornidazole
Label Claim: | Each tablet contains Ornidazole 500 mg
Date Analysis Started:
Date Analysis Completed:
Analysis Data
Reference Substance: | Ornidazole
Code: | O17 3
% age Purity: | 98.57
% Water content: | 0 | If correction for water content is not needed please enter 0
% Purity corrected for water: | 98.57
Mwt of compound in free base form: | 1 | Enter molecular mass of compound in free base form. If salt conversion is NOT needed, enter 1.
Mwt of compound in salt form: | 1 | Enter molecular mass of compound in salt form. If salt conversion is NOT needed, enter 1.
1 mg of salt is equivalent to | 1 | free base
Initial Standard dilution volume (mL): | 50 |  | Standard A |  | Standard B
1st Dilution Standard transfer Volume (mL: | 5 | Injection | Response: | Normalised Response: | Response: | Normalised Response: |  | Std Response Deviation
1st Dilution Standard Final Volume (mL): | 50 | 1 | 23234276 | 24340506.2489 | 23955990 | 24148977.0329
2nd Dilution Standard Transfer Volume (mL): | 1 | 2 | 23215712 | 24321058.3798 | 23965216 | 24158277.3567 |  | 0.6951%
2nd Dilution Standard Final Volume (mL): | 1 | 3 | 23232831 | 24338992.4495 | 24011608 | 24205043.0859
3rd Dilution Standard Volume (mL: | 1 | 4 |  | - |  | -
3rd Dilution Standard Final Volume (mL): | 1 | Average: | 23227606.3333 | 24333519.0261 | 23977604.6667 | 24170765.8252
4th Dilution Standard Transfer Volume (mL): | 1 | Mass of RS (mg): | 24.21 |  | 25.16
4th Dilution Standard Final Volume (mL): | 1 | Mass of WRS as free base (mg): | 24.21 |  | 25.16
Standard Dilution Factor | 500 | Purity correction (mg): | 23.8638 |  | 24.8002
If there are no serial dilutions, or only one dilution, enter 1 in all boxes not used. |  | Concentration (mg/mL): | 0.047728 |  | 0.0496
|  | Desired Concentration (mg/mL): | 0.05
|  | Desired Weight as free base (mg): | 25
|  | Desired Weight as salt (mg): | 25
|  | Average Normalised Response: | 24252142.4256
|  | RSD: | 0.3769%
|  | n: | 6
Analysis Data | Determination of Content of Active Ingredient in the Sample
Label Claim: | Each tablet contains Ornidazole 500 mg
Each Tablet contains | 500 | Ornidazole
Average Tablet Weight (mg): | 829.837
Initial Sample dilution Volume (mL): | 200 |  | Powder Weight (mg) | Injection | Response: | Determined Amt (mg) | % Assay
1st Dilution Sample transfer Volume (mL): | 4 | Assay Smp A | 396.04 | 1 | 23754187 | 513.0785 | 102.6%
1st Dilution Sample Final Volume (mL): | 100 |  |  | 2 | 23711170 | 512.1494 | 102.4%
2nd Dilution Sample Transfer Volume (mL): | 1 |  |  | 3 | 23807008 | 514.2194 | 102.8%
2nd Dilution Sample Final Volume (mL): | 1 |  |  | 4 |  | - | -
3rd Dilution Sample Transfer Volume (mL: | 1 | Assay Smp B | 405.98 | 1 | 23399352 | 493.0397 | 98.61%
3rd Dilution Sample Final Volume (mL): | 1 |  |  | 2 | 23421479 | 493.5059 | 98.7%
4th Dilution Sample Transfer Volume (mL): | 1 |  |  | 3 | 23459264 | 494.3021 | 98.86%
4th Dilution Sample Final Volume (mL): | 1 |  |  | 4 |  | - | -
Sample Dilution Factor | 5000 | Assay Smp C | 426.27 | 1 | 24598973 | 493.6452 | 98.73%
Desired Sample Weight (mg): | 414.9185 |  |  | 2 | 24632314 | 494.3143 | 98.86%
If there are no serial dilutions, or only one dilution, enter 1 in all boxes not used. |  |  |  | 3 | 24608695 | 493.8403 | 98.77%
|  |  |  | 4 |  | - | -
[5 empty] | Average: | 500.2327 | 100%
[5 empty] | RSD: | 1.941% | 1.941%
[5 empty] | n: | 9 | 9
Comment: | The content of | Ornidazole |  | in the sample as a percentage of the stated label claim is |  | 100%
DISSOLUTION: | Determination of Active Ingredient Dissolved
Reference Substance: | Ornidazole
Code: | O17 3
% age Purity: | 98.57
% Water content: | 0 | If correction for water content is not needed please enter 0
% Purity corrected for water: | 98.57
Mwt of compound in free base form: | 1 | Enter molecular mass of compound in free base form. If salt convertion is NOT needed, enter 1.
Mwt of compound in salt form: | 1 | Enter molecular mass of compound in salt form. If salt convertion is NOT needed, enter 1.
1 mg of salt is equivalent to | 1 | free base
Initial Standard dilution volume (mL): | 50 |  | Standard A |  | Standard B
1st Dilution Standard transfer Volume (mL: | 5 | Injection | Response: | Normalised Response: | Response: | Normalised Response: |  | Std Response Deviation
1st Dilution Standard Final Volume (mL): | 50 | 1 | 23234276 | 27045006.9432 | 23955990 | 26832196.7033
2nd Dilution Standard Transfer Volume (mL): | 1 | 2 | 23215712 | 27023398.1997 | 23965216 | 26842530.3963 |  | 0.6951%
2nd Dilution Standard Final Volume (mL): | 1 | 3 | 23232831 | 27043324.9439 | 24011608 | 26894492.3177
3rd Dilution Standard Volume (mL: | 1 | 4 |  | - |  | -
3rd Dilution Standard Final Volume (mL): | 1 | Average: | 23227606.3333 | 27037243.3623 | 23977604.6667 | 26856406.4724
4th Dilution Standard Transfer Volume (mL): | 1 | Amt of RS (mg): | 24.21 |  | 25.16
4th Dilution Standard Final Volume (mL): | 1 | Amt of RS as free base (mg): | 24.21 |  | 25.16
Standard Dilution Factor | 500 | Purity correction: | 23.8638 |  | 24.8002
If there are no serial dilutions, or only one dilution, enter 1 in all boxes not used. |  | Concentration (mg/mL): | 0.047728 |  | 0.0496
|  | Desired Concentration (mg/mL): | 0.055556
|  | Desired Weight as free base (mg): | 27.7778
|  | Desired Weight as salt (mg): | 27.7778
|  | Average Normalised Peak Area: | 26946824.9173
|  | RSD: | 0.3769%
|  | n: | 6
Medium Volume (mL): | 900 | Tablet No. | Response: | Amt Released (mg): | %age Released:
1st Dilution Sample transfer Volume (mL: | 2 | 1 | 26786338 | 497.0222 | 99.4%
1st Dilution Sample Final Volume (mL): | 20 | 2 | 28930330 | 536.8041 | 107.4%
2nd Dilution Sample Transfer Volume (mL): | 1 | 3 | 28925677 | 536.7177 | 107.3%
2nd Dilution Sample Final Volume (mL): | 1 | 4 | 26263510 | 487.321 | 97.46%
3rd Dilution Sample Transfer Volume (mL: | 1 | 5 | 28743777 | 533.3426 | 106.7%
3rd Dilution Sample Final Volume (mL): | 1 | 6 | 25850609 | 479.6596 | 95.93%
4th Dilution Sample Transfer Volume (mL): | 1
4th Dilution Sample Final Volume (mL): | 1 |  | Average: | 511.8112 | 102.4%
Sample Dilution Factor | 9000 |  | RSD: | 5.214% | 5.214%
If there are no serial dilutions, or only one dilution, enter 1 in all boxes not used. |  |  | n: | 6 | 6
Comment: | The amount of | Ornidazole |  | dissolved as a percentage of the stated label claim is |  | 102.4%
| Name |  |  | Date |  | Signature
Analysed by:
Reviewed By: |  | N. MWAURA |  | 2016-02-15
5