## SST
HPLC System Suitability Report
Analysis Data | Assay
Sample(s) | PARACETAMOL BP 500 mg
Reference Substance: | NDQD201509290
% age Purity: | 99.2
Weight (mg): | 19.98
Standard Conc (mg/mL): | 0.02
2016-02-04
Injection Number | Peak Areas | Theoretical Plates (USP) | Tailing Factor (Assym) | Retention Times (min)
1 | 13926176 | 8608.92 | 1.13 | 4.29
2 | 13893742 | 8499.99 | 1.13 | 4.29
3 | 13869098 | 8407.01 | 1.12 | 4.29
4 | 13964913 | 8312.04 | 1.1 | 4.29
5 | 13975048 | 8235.33 | 1.1 | 4.29
6 | 13881841 | 8210.87 | 1.08 | 4.29
Averages: | 13918469.6667 | 8379.0267 | 1.11 | 4.29
RSD: | 0.3182%
n: | 6
Summary: | The RSD of the peak areas for six replicate injections of SST Std is less than 2.0%.
The number of Theoretical Plates (USP) for all peaks is greater than 1000
The Assymetry of all peaks were below 2.0
| Name |  |  | Date | Signature
Analysed by:
Reviewed By:

## Uniformity
Please enter the required information in the cells highlighted in green
Uniformity of Weight Test Report
Sample Name: |  | PARACETAMOL 500 mg tablets
Laboratory Ref No: |  | NDQD201509290
Active Ingredient: |  | Paracetamol
Label Claim: |  | Each tablet contains: Paracetamol 500 mg
Date Analysis Started: |  | 2016-01-29 12:58
Date Analysis Completed: |  | #REF!
Analysis Data |  | Uniformity of weight
|  | Tablet weight (mg) | % Deviation
|  | 2597.15 | -2.507%
|  | 2559.97 | -3.903%
|  | 2607.22 | -2.129%
|  | 2570.51 | -3.507%
|  | 2790.43 | 4.749%
|  | 2762.87 | 3.714%
|  | 2672.6 | 0.3254%
|  | 2650 | -0.5229%
|  | 2534.59 | -4.855%
|  | 2709.5 | 1.711%
|  | 2673.82 | 0.3712%
|  | 2851.19 | 7.029%
|  | 2615.77 | -1.808%
|  | 2725.26 | 2.302%
|  | 2661.06 | -0.1078%
|  | 2585.33 | -2.951%
|  | 2662.95 | -0.03683%
|  | 2652.17 | -0.4415%
|  | 2756.44 | 3.473%
|  | 2639.79 | -0.9062%
| Total | 53278.62
| Average | 2663.931
| Average | % Deviation from mean
| 2663.931 | -5% | 2530.7344
|  | 5% | 2797.1275
| Name |  | Date | Signature
Analysed by:
Reviewed By:

## PARACETAMOL
National Quality Control Laoboratory
Laboratory Data Calculation Spreadsheet
Please enter the required information in the cells highlighted in green
Analysis Report
Sample Name: | PARACETAMOL BP 500 mg
Laboratory Ref No: | NDQD201509290 | 1
Active Ingredient: | paracetamol
Label Claim: | Each tablet contains paracetamol Bp 500 mg
Date Analysis Started: | 29 th Jan 2016
Date Analysis Completed: | 3rd JFeb 2016
Analysis Data
Reference Substance: | Paracetamol
Code: | P1-10
% age Purity: | 99.2
% Water content: | 0 | If correction for water content is not needed please enter 0
% Purity corrected for water: | 99.2
Mwt of compound in free base form: | 1 | Enter molecular mass of compound in free base form. If salt conversion is NOT needed, enter 1.
Mwt of compound in salt form: | 1 | Enter molecular mass of compound in salt form. If salt conversion is NOT needed, enter 1.
1 mg of salt is equivalent to | 1 | free base
Initial Standard dilution volume (mL): | 100 |  | Standard A |  | Standard B
1st Dilution Standard transfer Volume (mL: | 10 | Injection | Response: | Normalised Response: | Response: | Normalised Response: |  | Std Response Deviation
1st Dilution Standard Final Volume (mL): | 50 | 1 | 13936838 | 14063295.15 | 14922957 | 14326955.6452
2nd Dilution Standard Transfer Volume (mL): | 1 | 2 | 13941426 | 14067924.7796 | 15037532 | 14436954.6851 |  | 2.38%
2nd Dilution Standard Final Volume (mL): | 1 | 3 | 13896216 | 14022304.5626 | 14940958 | 14344237.7112
3rd Dilution Standard Volume (mL: | 1 | 4 |  | - |  | -
3rd Dilution Standard Final Volume (mL): | 1 | Average: | 13924826.6667 | 14051174.8307 | 14967149 | 14369382.6805
4th Dilution Standard Transfer Volume (mL): | 1 | Mass of RS (mg): | 19.98 |  | 21
4th Dilution Standard Final Volume (mL): | 1 | Mass of WRS as free base (mg): | 19.98 |  | 21
Standard Dilution Factor | 500 | Purity correction (mg): | 19.8202 |  | 20.832
If there are no serial dilutions, or only one dilution, enter 1 in all boxes not used. |  | Concentration (mg/mL): | 0.03964 |  | 0.041664
|  | Desired Concentration (mg/mL): | 0.04
|  | Desired Weight as free base (mg): | 20
|  | Desired Weight as salt (mg): | 20
|  | Average Normalised Response: | 14210278.7556
|  | RSD: | 1.259%
|  | n: | 6
Analysis Data | Determination of Content of Active Ingredient in the Sample
Label Claim: | Each tablet contains paracetamol Bp 500 mg
Each Tablet contains | 500 | paracetamol
Average Tablet Content Weight (mg): | 2663.931
Initial Sample dilution Volume (mL): | 100 |  | Powder Weight (mg) | Injection | Response: | Determined Amt (mg) | % Assay
1st Dilution Sample transfer Volume (mL): | 10 | Assay Smp A | 1064.8 | 1 | 13766380 | 484.7324 | 96.95%
1st Dilution Sample Final Volume (mL): | 100 |  |  | 2 | 13739036 | 483.7696 | 96.75%
2nd Dilution Sample Transfer Volume (mL): | 10 |  |  | 3 | 13750408 | 484.17 | 96.83%
2nd Dilution Sample Final Volume (mL): | 50 |  |  | 4 |  | - | -
3rd Dilution Sample Transfer Volume (mL: | 1 | Assay Smp B | 1066.4 | 1 | 13955808 | 490.6652 | 98.13%
3rd Dilution Sample Final Volume (mL): | 1 |  |  | 2 | 13959445 | 490.793 | 98.16%
4th Dilution Sample Transfer Volume (mL): | 1 |  |  | 3 | 13903185 | 488.815 | 97.76%
4th Dilution Sample Final Volume (mL): | 1 |  |  | 4 |  | - | -
Sample Dilution Factor | 5000 | Assay Smp C | 1065.1 | 1 | 13915179 | 489.8338 | 97.97%
Desired Sample Weight (mg): | 1065.5724 |  |  | 2 | 13854149 | 487.6855 | 97.54%
If there are no serial dilutions, or only one dilution, enter 1 in all boxes not used. |  |  |  | 3 | 13825202 | 486.6665 | 97.33%
|  |  |  | 4 |  | - | -
[6 empty] | Average: | 97.49%
[6 empty] | RSD: | 0.5684%
[6 empty] | n: | 9
Comment: | The content of | paracetamol |  | in the sample as a percentage of the stated label claim is |  | 97.49%
| Name |  |  | Date |  | Signature
Analysed by:
Reviewed By:
5