## SST (A)
HPLC System Suitability Report
Analysis Data | Assay
Sample(s) | Arteunate & Amodiaquine Tablets
Reference Substance: | Artesunate
% age Purity: | 99.3
Weight (mg): | 27.22
Standard Conc (mg/mL): | 0.10888
Injection Number | Peak Areas | Theoretical Plates (USP) | Tailing Factor (Assym) | Retention Times (min)
1 | 3804356 | 8482.8 | 1 | 8.5
2 | 3833845 | 8435.4 | 1 | 8.5
3 | 3831175 | 8432.4 | 1 | 8.5
4 | 3809340 | 8471.2 | 1 | 8.5
5 | 3820925 | 8451.7 | 1.1 | 8.5
6 | 3831179 | 8441.5 | 1 | 8.5
Averages: | 3821803.3333 | 8452.5 | 1.0167 | 8.5
RSD: | 0.3271%
n: | 6
Summary: | The RSD of the peak areas for six replicate injections of SST Std is less than 2.0%.
The number of Theoretical Plates (USP) for all peaks is greater than 2000
The Assymetry of all peaks were below 2.0
Analysis Data | Dissolution
Reference Substance:
% age Purity:
Weight (mg):
Standard Conc (mg/mL):
Injection Number | Peak Areas | Theoretical Plates (USP) | Tailing Factor (Assym) | Retention Times (min)
1
2
3
4
5
6
Averages: | #DIV/0! | #DIV/0! | #DIV/0! | #DIV/0!
RSD: | #DIV/0!
n: | 0
Summary: | The RSD of the peak areas for six replicate injections of SST Std is less than 2.0%.
The number of Theoretical Plates (USP) for all peaks is greater than 2000
The Assymetry of all peaks were below 2.0
| Name |  |  | Date | Signature
Analysed by: | Bugigi |  |  | 2015-12-01
Reviewed By:

## Uniformity
Please enter the required information in the cells highlighted in green
Uniformity of Weight Test Report
Sample Name: |  | Arteunate & Amodiaquine Tablets
Laboratory Ref No: |  | NDQD201508225
Active Ingredient: |  | Arteunate & Amodiaquine
Label Claim: |  | Each suppository contains Artesunate 50mg
Date Analysis Started: |  | 2015-11-04
Date Analysis Completed: |  | 2015-11-30
Analysis Data |  | Uniformity of weight
|  | Tablet weight (mg) | % Deviation
|  | 999.97 | 0.2218%
|  | 1000.97 | 0.322%
|  | 999.79 | 0.2038%
|  | 999.54 | 0.1787%
|  | 979.78 | -1.802%
|  | 1006.63 | 0.8893%
|  | 1005.59 | 0.7851%
|  | 1007.77 | 1.004%
|  | 990.28 | -0.7494%
|  | 994.73 | -0.3034%
|  | 994.32 | -0.3445%
|  | 989.75 | -0.8025%
|  | 993.77 | -0.3996%
|  | 1005.56 | 0.7821%
|  | 996.99 | -0.07687%
|  | 1003.1 | 0.5355%
|  | 997.65 | -0.01072%
|  | 998.3 | 0.05442%
|  | 991.72 | -0.6051%
|  | 998.93 | 0.1176%
| Total | 19955.14
| Average | 997.757
| Average | % Deviation from mean
| 997.757 | -5% | 947.8692
|  | 5% | 1047.6449
| Name |  | Date | Signature
Analysed by: | Bugigi |  | 2015-12-01
Reviewed By:

## Artesunate
National Quality Control Laboratory
Laboratory Data Calculation Spreadsheet
Please enter the required information in the cells highlighted in green
Analysis Report
Sample Name: | Artesunate & Amodiaquine Tablets
Laboratory Ref No: | NDQD201508225 | 21
Active Ingredient: | Artesunate
Label Claim: | Each suppository contains Artesunate 50mg
Date Analysis Started: | 2015-11-04
Date Analysis Completed: | 2015-11-30
Analysis Data
Reference Substance: | Artesunate
Code: | A15 2
% age Purity: | 99.3
% Water content: | 0 | If correction for water content is not needed please enter 0
% Purity corrected for water: | 99.3
Mwt of compound in free base form: | 1 | Enter molecular mass of compound in free base form. If salt conversion is NOT needed, enter 1.
Mwt of compound in salt form: | 1 | Enter molecular mass of compound in salt form. If salt conversion is NOT needed, enter 1.
1 mg of salt is equivalent to | 1 | free base
Initial Standard dilution volume (mL): | 5 |  | Standard A |  | Standard B
1st Dilution Standard transfer Volume (mL: | 1 | Injection | Response: | Normalised Response: | Response: | Normalised Response: |  | Std Response Deviation
1st Dilution Standard Final Volume (mL): | 1 | 1 | 3826679 | 2957524.6217 | 3891441 | 2948738.2331
2nd Dilution Standard Transfer Volume (mL): | 1 | 2 | 3815976 | 2949252.5963 | 3900601 | 2955679.2203 |  | 0.3076%
2nd Dilution Standard Final Volume (mL): | 1 | 3 | 3841903 | 2969290.7915 | 3886347 | 2944878.2561
3rd Dilution Standard Volume (mL: | 1 | 4 |  | - |  | -
3rd Dilution Standard Final Volume (mL): | 1 | Average: | 3828186 | 2958689.3365 | 3892796.3333 | 2949765.2365
4th Dilution Standard Transfer Volume (mL): | 1 | Mass of RS (mg): | 26.06 |  | 26.58
4th Dilution Standard Final Volume (mL): | 1 | Mass of WRS as free base (mg): | 26.06 |  | 26.58
Standard Dilution Factor | 5 | Purity correction (mg): | 25.8776 |  | 26.3939
If there are no serial dilutions, or only one dilution, enter 1 in all boxes not used. |  | Concentration (mg/mL): | 5.1755 |  | 5.2788
|  | Desired Concentration (mg/mL): | 4
|  | Desired Weight as free base (mg): | 20
|  | Desired Weight as salt (mg): | 20
|  | Average Normalised Response: | 2954227.2865
|  | RSD: | 0.2959%
|  | n: | 6
Analysis Data | Determination of Content of Active Ingredient in the Sample
Label Claim: | Each suppository contains Artesunate 50mg
Each Tablet contains | 50 | Artesunate
Average Tablet Content Weight (mg): | 997.757
Initial Sample dilution Volume (mL): | 10 |  | Powder Weight (mg) | Injection | Response: | Determined Amt (mg) | % Assay
1st Dilution Sample transfer Volume (mL): | 1 | Assay Smp A | 990.04 | 1 | 3501616 | 47.7812 | 95.56%
1st Dilution Sample Final Volume (mL): | 1 |  |  | 2 | 3509380 | 47.8871 | 95.77%
2nd Dilution Sample Transfer Volume (mL): | 1 |  |  | 3 | 3501632 | 47.7814 | 95.56%
2nd Dilution Sample Final Volume (mL): | 1 |  |  | 4 |  | - | -
3rd Dilution Sample Transfer Volume (mL: | 1 | Assay Smp B | 989.77 | 1 | 3543241 | 48.3623 | 96.72%
3rd Dilution Sample Final Volume (mL): | 1 |  |  | 2 | 3526587 | 48.135 | 96.27%
4th Dilution Sample Transfer Volume (mL): | 1 |  |  | 3 | 3544523 | 48.3798 | 96.76%
4th Dilution Sample Final Volume (mL): | 1 |  |  | 4 |  | - | -
Sample Dilution Factor | 10 | Assay Smp C | 994.3 | 1 | 3613412 | 49.0954 | 98.19%
Desired Sample Weight (mg): | 798.2056 |  |  | 2 | 3616162 | 49.1328 | 98.27%
If there are no serial dilutions, or only one dilution, enter 1 in all boxes not used. |  |  |  | 3 | 3633127 | 49.3633 | 98.73%
|  |  |  | 4 |  | - | -
[6 empty] | Average: | 96.87%
[6 empty] | RSD: | 1.272%
[6 empty] | n: | 9
Comment: | The content of | Artesunate |  | in the sample as a percentage of the stated label claim is |  | 96.87%
DISSOLUTION: | Determination of Active Ingredient Dissolved
Reference Substance:
Code:
% age Purity:
% Water content: |  | If correction for water content is not needed please enter 0
% Purity corrected for water:
Mwt of compound in free base form: |  | Enter molecular mass of compound in free base form. If salt convertion is NOT needed, enter 1.
Mwt of compound in salt form: |  | Enter molecular mass of compound in salt form. If salt convertion is NOT needed, enter 1.
1 mg of salt is equivalent to | #DIV/0! | free base
Initial Standard dilution volume (mL): | 1 |  | Standard A |  | Standard B
1st Dilution Standard transfer Volume (mL: | 1 | Injection | Response: | Normalised Response: | Response: | Normalised Response: |  | Std Response Deviation
1st Dilution Standard Final Volume (mL): | 1 | 1 |  | - |  | -
2nd Dilution Standard Transfer Volume (mL): | 1 | 2 |  | - |  | - |  | #DIV/0!
2nd Dilution Standard Final Volume (mL): | 1 | 3 |  | - |  | -
3rd Dilution Standard Volume (mL: | 1 | 4 |  | -
3rd Dilution Standard Final Volume (mL): | 1 | Average: | #DIV/0! | #DIV/0! | #DIV/0! | #DIV/0!
4th Dilution Standard Transfer Volume (mL): | 1 | Amt of RS (mg):
4th Dilution Standard Final Volume (mL): | 1 | Amt of RS as free base (mg): | #DIV/0! |  | #DIV/0!
Standard Dilution Factor | 1 | Purity correction: | #DIV/0! |  | #DIV/0!
If there are no serial dilutions, or only one dilution, enter 1 in all boxes not used. |  | Conc (mg/mL): | #DIV/0! |  | #DIV/0!
|  | Desired Concentration (mg/mL): | #DIV/0!
|  | Desired Weight as free base (mg): | #DIV/0!
|  | Desired Weight as salt (mg): | #DIV/0!
|  | Average Normalised Peak Area: | #DIV/0!
|  | RSD: | #DIV/0!
|  | n: | 0
Medium Volume (mL): |  | Capsule No. | Response: | Amt Released (mg): | %age Released:
1st Dilution Sample transfer Volume (mL: |  | 1 |  | - | -
1st Dilution Sample Final Volume (mL): |  | 2 |  | - | -
2nd Dilution Sample Transfer Volume (mL): |  | 3 |  | - | -
2nd Dilution Sample Final Volume (mL): |  | 4 |  | - | -
3rd Dilution Sample Transfer Volume (mL: |  | 5 |  | - | -
3rd Dilution Sample Final Volume (mL): |  | 6 |  | - | -
4th Dilution Sample Transfer Volume (mL):
4th Dilution Sample Final Volume (mL): |  |  |  | Average: | #DIV/0!
Sample Dilution Factor |  |  |  | RSD: | #DIV/0!
If there are no serial dilutions, or only one dilution, enter 1 in all boxes not used. |  |  |  | n: | 0
Comment: | The amount of | Artesunate |  | dissolved as a percentage of the stated label claim is |  | #DIV/0!
| Name |  |  | Date |  | Signature
Analysed by: | Bugigi |  |  | 2015-12-01
Reviewed By:
0