## SST
HPLC System Suitability Report
Analysis Data | Assay
Sample(s) | CIPEX-250
Reference Substance: | Ciprofloxacin Hydrochloride
% age Purity: | 99.71
Weight (mg): | 19.49
Standard Conc (mg/mL): | 0.17088
Injection Number | Peak Areas | Theoretical Plates (USP) | Tailing Factor (Assym) | Retention Times (min)
1 | 145903111 | 10187.84 | 1.16 | 8.25
2 | 146059894 | 10081.93 | 1.15 | 8.25
3 | 145759025 | 10116.78 | 1.17 | 8.25
4 | 145623614 | 10048.15 | 1.15 | 8.24
5 | 146288739 | 10048.42 | 1.17 | 8.23
6 | 144954856 | 10009.14 | 1.16 | 8.2
Averages: | 145764873.1667 | 10082.0433 | 1.16 | 8.2367
RSD: | 0.3154%
n: | 6
Summary: | The RSD of the peak areas for six replicate injections of SST Std is less than 2.0%.
The number of Theoretical Plates (USP) for all peaks is greater than 2000
The Assymetry of all peaks were below 2.0
Analysis Data | Dissolution | UV
Reference Substance:
% age Purity:
Weight (mg):
Standard Conc (mg/mL):
Injection Number | Peak Areas | Theoretical Plates (USP) | Tailing Factor (Assym) | Retention Times (min)
1
2
3
4
5
6
Averages: | #DIV/0! | #DIV/0! | #DIV/0! | #DIV/0!
RSD: | #DIV/0!
n: | 0
Summary: | The RSD of the peak areas for six replicate injections of SST Std is less than 2.0%.
The number of Theoretical Plates (USP) for all peaks is greater than 2000
The Assymetry of all peaks were below 2.0
| Name |  |  | Date | Signature
Analysed by:
Reviewed By:

## Uniformity
Please enter the required information in the cells highlighted in green
Uniformity of Weight Test Report
Sample Name: |  | CIPEX-250
Laboratory Ref No: |  | NDQD201509294
Active Ingredient: |  | CIPROFLOXACIN HYDROCHLORIDE U.S.P.
Label Claim: |  | Each film coated tablet contains: Ciprofloxacin Hydrochloride USP equivalent to Ciprofloxacin 250 mg.
Date Analysis Started: |  | 22nd Feb 2016
Date Analysis Completed: |  | 2nd March 2016
Analysis Data |  | Uniformity of weight
|  | Tablet weight (mg) | % Deviation
|  | 391.8 | -0.2155%
|  | 419.76 | 6.905%
|  | 401.75 | 2.319%
|  | 390.03 | -0.6662%
|  | 376.6 | -4.087%
|  | 394.92 | 0.5791%
|  | 403.64 | 2.8%
|  | 397.52 | 1.241%
|  | 385.57 | -1.802%
|  | 388.98 | -0.9337%
|  | 392.37 | -0.07029%
|  | 379.09 | -3.452%
|  | 384.56 | -2.059%
|  | 400.49 | 1.998%
|  | 372.43 | -5.149%
|  | 386.22 | -1.637%
|  | 395.55 | 0.7396%
|  | 407.13 | 3.689%
|  | 393.07 | 0.108%
|  | 391.44 | -0.3071%
| Total | 7852.92
| Average | 392.646
| Average | % Deviation from mean
| 392.646 | -5% | 373.0137
|  | 5% | 412.2783
| Name |  | Date | Signature
Analysed by:
Reviewed By:

## CIPROFLOXACIN
National Quality Control Laboratory
Laboratory Data Calculation Spreadsheet
Please enter the required information in the cells highlighted in green
Analysis Report
Sample Name: | CIPEX-250
Laboratory Ref No: | NDQD201509294 | 29
Active Ingredient: | CIPROFLOXACIN HYDROCHLORIDE U.S.P.
Label Claim: | Each film coated tablet contains: Ciprofloxacin Hydrochloride USP equivalent to Ciprofloxacin 250 mg.
Date Analysis Started: | 22nd Feb 2016
Date Analysis Completed: | 2nd March 2016
Analysis Data
Reference Substance: | Ciprofloxacin Hydrochloride
Code: | WRS/C28-6
% age Purity: | 99.71
% Water content: | 5.92 | If correction for water content is not needed please enter 0
% Purity corrected for water: | 93.79
Mwt of compound in free base form: | 154.46 | Enter molecular mass of compound in free base form. If salt conversion is NOT needed, enter 1.
Mwt of compound in salt form: | 165.23 | Enter molecular mass of compound in salt form. If salt conversion is NOT needed, enter 1.
1 mg of salt is equivalent to | 0.93482 | free base
Initial Standard dilution volume (mL): | 100 |  | Standard A |  | Standard B
1st Dilution Standard transfer Volume (mL: | 1 | Injection | Response: | Normalised Response: | Response: | Normalised Response: |  | Std Response Deviation
1st Dilution Standard Final Volume (mL): | 1 | 1 | 143646315 | 168123716.7296 | 152373646 | 169551771.0636
2nd Dilution Standard Transfer Volume (mL): | 1 | 2 | 143624784 | 168098516.8368 | 152250161 | 169414364.7535 |  | 0.8055%
2nd Dilution Standard Final Volume (mL): | 1 | 3 | 143194062 | 167594399.5991 | 151616017 | 168708729.3557
3rd Dilution Standard Volume (mL: | 1 | 4
3rd Dilution Standard Final Volume (mL): | 1 | Average: | 143488387 | 167938877.7218 | 152079941.3333 | 169224955.0576
4th Dilution Standard Transfer Volume (mL): | 1 | Mass of RS (mg): | 19.49 |  | 20.5
4th Dilution Standard Final Volume (mL): | 1 | Mass of WRS as free base (mg): | 18.2196 |  | 19.1638
Standard Dilution Factor | 100 | Purity correction (mg): | 17.0882 |  | 17.9737
If there are no serial dilutions, or only one dilution, enter 1 in all boxes not used. |  | Concentration (mg/mL): | 0.17088 |  | 0.17974
|  | Desired Concentration (mg/mL): | 0.2
|  | Desired Weight as free base (mg): | 20
|  | Desired Weight as salt (mg): | 21.3945
|  | Average Normalised Response: | 168581916.3897
|  | RSD: | 0.4647%
|  | n: | 6
Analysis Data | Determination of Content of Active Ingredient in the Sample
Label Claim: | Each film coated tablet contains: Ciprofloxacin Hydrochloride USP equivalent to Ciprofloxacin 250 mg.
Each Tablet contains | 250 | CIPROFLOXACIN HYDROCHLORIDE U.S.P.
Average Tablet Content Weight (mg): | 392.646
Initial Sample dilution Volume (mL): | 100 |  | Powder Weight (mg) | Injection | Response: | Determined Amt (mg) | % Assay
1st Dilution Sample transfer Volume (mL): | 4 | Assay Smp A | 152.7 | 1 | 159738523 | 243.6469 | 97.46%
1st Dilution Sample Final Volume (mL): | 20 |  |  | 2 | 159064632 | 242.619 | 97.05%
2nd Dilution Sample Transfer Volume (mL): | 1 |  |  | 3 | 157159515 | 239.7131 | 95.89%
2nd Dilution Sample Final Volume (mL): | 1 |  |  | 4
3rd Dilution Sample Transfer Volume (mL: | 1 | Assay Smp B | 153.89 | 1 | 162182776 | 245.4621 | 98.18%
3rd Dilution Sample Final Volume (mL): | 1 |  |  | 2 | 161031607 | 243.7199 | 97.49%
4th Dilution Sample Transfer Volume (mL): | 1 |  |  | 3 | 159667395 | 241.6551 | 96.66%
4th Dilution Sample Final Volume (mL): | 1 |  |  | 4 |  | - | -
Sample Dilution Factor | 500 | Assay Smp C | 159.86 | 1 | 168861040 | 246.0253 | 98.41%
Desired Sample Weight (mg): | 157.0584 |  |  | 2 | 165903349 | 241.7161 | 96.69%
If there are no serial dilutions, or only one dilution, enter 1 in all boxes not used. |  |  |  | 3 | 164881900 | 240.2279 | 96.09%
|  |  |  | 4 |  | - | -
[5 empty] | Average: | 242.7539 | 97.1%
[5 empty] | RSD: | 0.8942% | 0.8942%
[5 empty] | n: | 9 | 9
Comment: | The content of | CIPROFLOXACIN HYDROCHLORIDE U.S.P. |  | in the sample as a percentage of the stated label claim is |  | 97.1%
DISSOLUTION: | Determination of Active Ingredient Dissolved
Reference Substance: | Ciprofloxacin Hydrochloride
Code: | WRS/C28-6
% age Purity: | 99.71
% Water content: | 5.92 | If correction for water content is not needed please enter 0
% Purity corrected for water: | 93.79
Mwt of compound in free base form: | 154.46 | Enter molecular mass of compound in free base form. If salt convertion is NOT needed, enter 1.
Mwt of compound in salt form: | 165.23 | Enter molecular mass of compound in salt form. If salt convertion is NOT needed, enter 1.
1 mg of salt is equivalent to | 0.93482 | free base
Initial Standard dilution volume (mL): | 100 |  | Standard A |  | Standard B
1st Dilution Standard transfer Volume (mL: | 3 | Injection | Response: | Normalised Response: | Response: | Normalised Response: |  | Std Response Deviation
1st Dilution Standard Final Volume (mL): | 100 | 1 | 0.6407 | 0.69433 | 0.6748 | 0.69525
2nd Dilution Standard Transfer Volume (mL): | 1 | 2 | 0.6387 | 0.69216 | 0.6747 | 0.69515 |  | 0.03031%
2nd Dilution Standard Final Volume (mL): | 1 | 3 | 0.641 | 0.69465 | 0.671 | 0.69134
3rd Dilution Standard Volume (mL: | 1 | 4
3rd Dilution Standard Final Volume (mL): | 1 | Average: | 0.64013 | 0.69372 | 0.6735 | 0.69392
4th Dilution Standard Transfer Volume (mL): | 1 | Amt of RS (mg): | 19.49 |  | 20.5
4th Dilution Standard Final Volume (mL): | 1 | Amt of RS as free base (mg): | 18.2196 |  | 19.1638
Standard Dilution Factor | 3333.3333 | Purity correction: | 17.0882 |  | 17.9737
If there are no serial dilutions, or only one dilution, enter 1 in all boxes not used. |  | Conc (mg/mL): | 0.0051265 |  | 0.0053921
|  | Desired Concentration (mg/mL): | 0.0055556
|  | Desired Weight as free base (mg): | 18.5185
|  | Desired Weight as salt (mg): | 19.8098
|  | Average Normalised Peak Area: | 0.69382
|  | RSD: | 0.2385%
|  | n: | 6
Medium Volume (mL): | 900 | Capsule No. | Response: | Amt Released (mg): | %age Released:
1st Dilution Sample transfer Volume (mL: | 2 | 1 | 0.6811 | 245.4184 | 98.17%
1st Dilution Sample Final Volume (mL): | 100 | 2 | 0.6572 | 236.8066 | 94.72%
2nd Dilution Sample Transfer Volume (mL): | 1 | 3 | 0.7109 | 256.1561 | 102.5%
2nd Dilution Sample Final Volume (mL): | 1 | 4 | 0.6894 | 248.4091 | 99.36%
3rd Dilution Sample Transfer Volume (mL: | 1 | 5 | 0.6658 | 239.9054 | 95.96%
3rd Dilution Sample Final Volume (mL): | 1 | 6 | 0.6755 | 243.4006 | 97.36%
4th Dilution Sample Transfer Volume (mL): | 1
4th Dilution Sample Final Volume (mL): | 1 |  | Average: | 245.016 | 98.01%
Sample Dilution Factor | 45000 |  | RSD: | 2.78% | 2.78%
If there are no serial dilutions, or only one dilution, enter 1 in all boxes not used. |  |  | n: | 6 | 6
Comment: | The amount of | CIPROFLOXACIN HYDROCHLORIDE U.S.P. |  | dissolved as a percentage of the stated label claim is |  | 98.01%
| Name |  |  | Date |  | Signature
Analysed by:
Reviewed By:
5

## Sheet1
0.2