## SST (DISS) (2)
HPLC System Suitability Report
Analysis Data | DISSOLUTION- CLAVULANIC LITHIUM
Sample(s) | BACTOCLAV-375
Reference Substance: | Amoxicillin
% age Purity: | 86.6
Weight (mg): | 19.95
Standard Conc (mg/mL): | 0.5
Injection Number | Peak Areas | Theoretical Plates (USP) | Tailing Factor (Assym) | Retention Times (min)
1 | 106165630 | 8245.54 | 1.01 | 5.67
2 | 106541833 | 8171.05 | 1.03 | 5.67
3 | 106309249 | 8151.65 | 1.04 | 5.67
4 | 106516519 | 8189.31 | 1.02 | 5.68
5 | 107022975 | 8198.93 | 1.02 | 5.68
6 | 106255165 | 8237.96 | 1.01 | 5.69
Averages: | 106468561.8333 | 8199.0733 | 1.0217 | 5.6767
RSD: | 0.2903%
n: | 6
Summary: | The RSD of the peak areas for six replicate injections of SST Std is less than 2.0%.
The number of Theoretical Plates (USP) for all peaks is greater than 2000
The Assymetry of all peaks were below 2.0
Analysis Data | Dissolution
Reference Substance: | Clavulanic acid
% age Purity: | 96.4
Weight (mg): | 10.28
Standard Conc (mg/mL): | 0.125
Injection Number | Peak Areas | Theoretical Plates (USP) | Tailing Factor (Assym) | Retention Times (min)
1 | 43420992 | 9883.94 | 1.15 | 4.11
2 | 43556072 | 9893.3 | 1.14 | 4.11
3 | 43484545 | 9895.58 | 1.17 | 4.11
4 | 43541679 | 9891.77 | 1.15 | 4.12
5 | 43699668 | 9906.34 | 1.14 | 4.12
6 | 43387916 | 9963.78 | 1.13 | 4.13
Averages: | 43515145.3333 | 9905.785 | 1.1467 | 4.1167
RSD: | 0.2568%
n: | 6
Summary: | The RSD of the peak areas for six replicate injections of SST Std is less than 2.0%.
The number of Theoretical Plates (USP) for all peaks is greater than 2000
The Assymetry of all peaks were below 2.0
| Name |  |  | Date | Signature
Analysed by:
Reviewed By:

## SST (ASSAY)
HPLC System Suitability Report
Analysis Data | ASSAY CLAVULANIC LITHIUM
Sample(s) | BACTOCLAV-375
Reference Substance: | CLAVULANIC LITHIUM
% age Purity: | 86.6
Weight (mg): | 23.96
Standard Conc (mg/mL): | 0.5
Injection Number | Peak Areas | Theoretical Plates (USP) | Tailing Factor (Assym) | Retention Times (min)
1 | 18797798 | 6752.95 | 1.1 | 3.93
2 | 18847483 | 7492.35 | 1.12 | 3.93
3 | 18870478 | 7165.69 | 1.11 | 3.93
4 | 18731309 | 7168.71 | 1.1 | 3.93
5 | 18877543 | 7384.84 | 1.13 | 3.92
6 | 18854279 | 7408.73 | 1.11 | 3.92
Averages: | 18829815 | 7228.8783 | 1.1117 | 3.9267
RSD: | 0.2964%
n: | 6
Summary: | The RSD of the peak areas for six replicate injections of SST Std is less than 2.0%.
The number of Theoretical Plates (USP) for all peaks is greater than 2000
The Assymetry of all peaks were below 2.0
CLAVULANIC LITHIUM
Analysis Data | ASSAY
Reference Substance: | Amoxicillin
% age Purity: | 96.4
Weight (mg): | 23.1
Standard Conc (mg/mL): | 0.125
Injection Number | Peak Areas | Theoretical Plates (USP) | Tailing Factor (Assym) | Retention Times (min)
1 | 54897024 | 6315.21 | 1.06 | 5.74
2 | 54649940 | 5808.15 | 1.04 | 5.74
3 | 54908859 | 6114.82 | 1.04 | 5.74
4 | 54491641 | 6120.91 | 1.05 | 5.74
5 | 54824952 | 6242.11 | 1.13 | 5.73
6 | 54869338 | 6258.24 | 1.05 | 5.73
Averages: | 54773625.6667 | 6143.24 | 1.0617 | 5.7367
RSD: | 0.3056%
n: | 6
Summary: | The RSD of the peak areas for six replicate injections of SST Std is less than 2.0%.
The number of Theoretical Plates (USP) for all peaks is greater than 2000
The Assymetry of all peaks were below 2.0
| Name |  |  | Date | Signature
Analysed by:
Reviewed By:

## SST (DISS)
HPLC System Suitability Report
Analysis Data | DISSOLUTION- CLAVULANIC LITHIUM
Sample(s) | BACTOCLAV-375
Reference Substance: | CLAVULANIC LITHIUM
% age Purity: | 86.6
Weight (mg): | 23.96
Standard Conc (mg/mL): | 0.5
Injection Number | Peak Areas | Theoretical Plates (USP) | Tailing Factor (Assym) | Retention Times (min)
1 | 49622398 | 9571 | 1.2 | 4.5
2 | 48777801 | 9517 | 1.2 | 4.4
3 | 48323247 | 9326.1 | 1.2 | 4.3
4 | 49622398 | 9571 | 1.2 | 4.5
5 | 48723771 | 9841.6 | 1.1 | 4.6
6 | 49344139 | 9652..2 | 1.2 | 4.5
Averages: | 49068959 | 9565.34 | 1.1833 | 4.4667
RSD: | 1.097%
n: | 6
Summary: | The RSD of the peak areas for six replicate injections of SST Std is less than 2.0%.
The number of Theoretical Plates (USP) for all peaks is greater than 2000
The Assymetry of all peaks were below 2.0
CLAVULANIC LITHIUM
Analysis Data | Dissolution
Reference Substance: | Amoxicillin
% age Purity: | 96.4
Weight (mg): | 23.1
Standard Conc (mg/mL): | 0.125
Injection Number | Peak Areas | Theoretical Plates (USP) | Tailing Factor (Assym) | Retention Times (min)
1 | 113104485 | 7135.2 | 1 | 7.8
2 | 112525467 | 7010.6 | 1 | 7.6
3 | 108739959 | 7012.2 | 1 | 7.6
4 | 110031634 | 5874.6 | 1 | 7.5
5 | 109871362 | 6808 | 1 | 7.4
6
Averages: | 110854581.4 | 6768.12 | 1 | 7.58
RSD: | 1.686%
n: | 5
Summary: | The RSD of the peak areas for six replicate injections of SST Std is less than 2.0%.
The number of Theoretical Plates (USP) for all peaks is greater than 2000
The Assymetry of all peaks were below 2.0
| Name |  |  | Date | Signature
Analysed by:
Reviewed By:

## Uniformity
Please enter the required information in the cells highlighted in green
Uniformity of Weight Test Report
Sample Name: |  | BACTOCLAV-375
Laboratory Ref No: |  | NDQD201509363
Active Ingredient: |  | Amoxicillin & Clavulanic Acid
Label Claim: |  | Each film coate tablet contains: Amoxicillin Trihydrate BP Eq. to Amoxicillin 250mg (as Potassium Clavulanate Diluted BP) Eq. to Clavulanic acid 125mg
Date Analysis Started: |  | 2015-10-02 08:16:52
Date Analysis Completed: |  | #REF!
Analysis Data |  | Uniformity of weight
|  | Tablet weight (mg) | % Deviation
|  | 699.91 | -0.7904%
|  | 719.88 | 2.04%
|  | 718.68 | 1.87%
|  | 692.64 | -1.821%
|  | 685.61 | -2.817%
|  | 696.79 | -1.233%
|  | 714.02 | 1.21%
|  | 719.59 | 1.999%
|  | 708.75 | 0.4627%
|  | 702.35 | -0.4445%
|  | 695.03 | -1.482%
|  | 714.05 | 1.214%
|  | 714.3 | 1.249%
|  | 707.42 | 0.2741%
|  | 707.06 | 0.2231%
|  | 708.79 | 0.4683%
|  | 694.3 | -1.586%
|  | 694.4 | -1.571%
|  | 711.26 | 0.8184%
|  | 704.89 | -0.08448%
| Total | 14109.72
| Average | 705.486
| Average | % Deviation from mean
| 705.486 | -5% | 670.2117
|  | 5% | 740.7603
| Name |  | Date | Signature
Analysed by:
Reviewed By:

## amoxicillin Trihydrate
National Quality Control Laboratory
Laboratory Data Calculation Spreadsheet
Please enter the required information in the cells highlighted in green
Analysis Report
Sample Name: | BACTOCLAV-375
Laboratory Ref No: | NDQD201509363 | 29
Active Ingredient: | Amoxicillin & Clavulanic Acid
Label Claim: | Each film coate tablet contains: Amoxicillin Trihydrate BP Eq. to Amoxicillin 250mg (as Potassium Clavulanate Diluted BP) Eq. to Clavulanic acid 125mg
Date Analysis Started: | 2015-10-02 08:16:52
Date Analysis Completed:
Analysis Data
Reference Substance: | Amoxicillin
Code:
% age Purity: | 86.6
% Water content: |  | If correction for water content is not needed please enter 0
% Purity corrected for water: | 86.6
Mwt of compound in free base form: | 1 | Enter molecular mass of compound in free base form. If salt conversion is NOT needed, enter 1.
Mwt of compound in salt form: | 1 | Enter molecular mass of compound in salt form. If salt conversion is NOT needed, enter 1.
1 mg of salt is equivalent to | 1 | free base
Initial Standard dilution volume (mL): | 20 |  | Standard A |  | Standard B
1st Dilution Standard transfer Volume (mL: | 10 | Injection | Response: | Normalised Response: | Response: | Normalised Response: |  | Std Response Deviation
1st Dilution Standard Final Volume (mL): | 25 | 1 | 54164074 | 59748872.8433 | 54754413 | 61456847.6379
2nd Dilution Standard Transfer Volume (mL): | 1 | 2 | 54162399 | 59747025.1359 | 54452523 | 61118003.5755 |  | 1.844%
2nd Dilution Standard Final Volume (mL): | 1 | 3 | 54863362 | 60520263.6695 | 54186726 | 60819670.6223
3rd Dilution Standard Volume (mL: | 1 | 4 |  | - |  | -
3rd Dilution Standard Final Volume (mL): | 1 | Average: | 54396611.6667 | 60005387.2162 | 54464554 | 61131507.2786
4th Dilution Standard Transfer Volume (mL): | 1 | Mass of RS (mg): | 26.17 |  | 25.72
4th Dilution Standard Final Volume (mL): | 1 | Mass of WRS as free base (mg): | 26.17 |  | 25.72
Standard Dilution Factor | 50 | Purity correction (mg): | 22.6632 |  | 22.2735
If there are no serial dilutions, or only one dilution, enter 1 in all boxes not used. |  | Concentration (mg/mL): | 0.45326 |  | 0.44547
|  | Desired Concentration (mg/mL): | 0.5
|  | Desired Weight as free base (mg): | 25
|  | Desired Weight as salt (mg): | 25
|  | Average Normalised Response: | 60568447.2474
|  | RSD: | 1.168%
|  | n: | 6
Analysis Data | Determination of Content of Active Ingredient in the Sample
Label Claim: | Each film coate tablet contains: Amoxicillin Trihydrate BP Eq. to Amoxicillin 250mg (as Potassium Clavulanate Diluted BP) Eq. to Clavulanic acid 125mg
Each Tablet contains | 250 | Amoxicillin & Clavulanic Acid
Average Tablet Content Weight (mg): | 705.486
Initial Sample dilution Volume (mL): | 100 |  | Powder Weight (mg) | Injection | Response: | Determined Amt (mg) | % Assay
1st Dilution Sample transfer Volume (mL): | 1 | Assay Smp A | 129.33 | 1 | 54911420 | 247.2722 | 98.91%
1st Dilution Sample Final Volume (mL): | 1 |  |  | 2 | 52108895 | 234.6522 | 93.86%
2nd Dilution Sample Transfer Volume (mL): | 1 |  |  | 3 | 54735660 | 246.4808 | 98.59%
2nd Dilution Sample Final Volume (mL): | 1 |  |  | 4 |  | - | -
3rd Dilution Sample Transfer Volume (mL: | 1 | Assay Smp B | 140.02 | 1 | 58533350 | 243.4587 | 97.38%
3rd Dilution Sample Final Volume (mL): | 1 |  |  | 2 | 59105165 | 245.837 | 98.33%
4th Dilution Sample Transfer Volume (mL): | 1 |  |  | 3 | 56628170 | 235.5344 | 94.21%
4th Dilution Sample Final Volume (mL): | 1 |  |  | 4 |  | - | -
Sample Dilution Factor | 100 | Assay Smp C | 145.59 | 1 | 56856493 | 227.4367 | 90.97%
Desired Sample Weight (mg): | 141.0972 |  |  | 2 | 57539636 | 230.1694 | 92.07%
If there are no serial dilutions, or only one dilution, enter 1 in all boxes not used. |  |  |  | 3 | 58998402 | 236.0047 | 94.4%
|  |  |  | 4 |  | - | -
[5 empty] | Average: | 238.5385 | 97.52%
[5 empty] | RSD: | 3.111% | 1.883%
[5 empty] | n: | 9 | 5
Comment: | The content of | Amoxicillin & Clavulanic Acid |  | in the sample as a percentage of the stated label claim is |  | 97.52%
DISSOLUTION: | Determination of Active Ingredient Dissolved
Reference Substance: | Amoxicillin
Code: | 0
% age Purity: | 86.6
% Water content: | 0 | If correction for water content is not needed please enter 0
% Purity corrected for water: | 86.6
Mwt of compound in free base form: | 1 | Enter molecular mass of compound in free base form. If salt convertion is NOT needed, enter 1.
Mwt of compound in salt form: | 1 | Enter molecular mass of compound in salt form. If salt convertion is NOT needed, enter 1.
1 mg of salt is equivalent to | 1 | free base
Initial Standard dilution volume (mL): | 20 |  | Standard A |  | Standard B
1st Dilution Standard transfer Volume (mL: | 10 | Injection | Response: | Normalised Response: | Response: | Normalised Response: |  | Std Response Deviation
1st Dilution Standard Final Volume (mL): | 25 | 1 | 109871362 | 73544009.9786 | 123993104 | 73733728.7964
2nd Dilution Standard Transfer Volume (mL): | 1 | 2 | 107866182 | 72201813.2929 | 121196562 | 72070737.3659 |  | 0.1645%
2nd Dilution Standard Final Volume (mL): | 1 | 3 | 106588385 | 71346501.1023 | 119346421 | 70970532.6745
3rd Dilution Standard Volume (mL: | 1 | 4 |  | - |  | -
3rd Dilution Standard Final Volume (mL): | 1 | Average: | 108108643 | 72364108.1246 | 121512029 | 72258332.9456
4th Dilution Standard Transfer Volume (mL): | 1 | Amt of RS (mg): | 23.96 |  | 26.97
4th Dilution Standard Final Volume (mL): | 1 | Amt of RS as free base (mg): | 23.96 |  | 26.97
Standard Dilution Factor | 50 | Purity correction: | 20.7494 |  | 23.356
If there are no serial dilutions, or only one dilution, enter 1 in all boxes not used. |  | Conc (mg/mL): | 0.41499 |  | 0.46712
|  | Desired Concentration (mg/mL): | 0.27778
|  | Desired Weight as free base (mg): | 13.8889
|  | Desired Weight as salt (mg): | 13.8889
|  | Average Normalised Peak Area: | 72311220.5351
|  | RSD: | 1.557%
|  | n: | 6
Medium Volume (mL): | 900 | Capsule No. | Response: | Amt Released (mg): | %age Released:
1st Dilution Sample transfer Volume (mL: | 1 | 1 | 59019201 | 204.0458 | 81.62%
1st Dilution Sample Final Volume (mL): | 1 | 2 | 59591281 | 206.0236 | 82.41%
2nd Dilution Sample Transfer Volume (mL): | 1 | 3 | 62353014 | 215.5717 | 86.23%
2nd Dilution Sample Final Volume (mL): | 1 | 4 | 63753369 | 220.4131 | 88.17%
3rd Dilution Sample Transfer Volume (mL: | 1 | 5 | 61162965 | 211.4574 | 84.58%
3rd Dilution Sample Final Volume (mL): | 1 | 6 | 61636082 | 213.0931 | 85.24%
4th Dilution Sample Transfer Volume (mL): | 1
4th Dilution Sample Final Volume (mL): | 1 |  | Average: | 211.7675 | 84.71%
Sample Dilution Factor | 900 |  | RSD: | 2.862% | 2.862%
If there are no serial dilutions, or only one dilution, enter 1 in all boxes not used. |  |  | n: | 6 | 6
Comment: | The amount of | Amoxicillin & Clavulanic Acid |  | dissolved as a percentage of the stated label claim is |  | 84.71%
| Name |  |  | Date |  | Signature
Analysed by:
Reviewed By:
5

## Clavulanic acid
National Quality Control Laboratory
Laboratory Data Calculation Spreadsheet
Please enter the required information in the cells highlighted in green
Analysis Report
Sample Name: | BACTOCLAV-375
Laboratory Ref No: | NDQD201509363 | 29
Active Ingredient: | Amoxicillin & Clavulanic Acid
Label Claim: | Each film coate tablet contains: Amoxicillin Trihydrate BP Eq. to Amoxicillin 250mg (as Potassium Clavulanate Diluted BP) Eq. to Clavulanic acid 125mg
Date Analysis Started: | 2015-10-02 08:16:52
Date Analysis Completed:
Analysis Data
Reference Substance: | CLAVULANIC
Code:
% age Purity: | 96.4
% Water content: |  | If correction for water content is not needed please enter 0
% Purity corrected for water: | 96.4
Mwt of compound in free base form: | 1 | Enter molecular mass of compound in free base form. If salt conversion is NOT needed, enter 1.
Mwt of compound in salt form: | 1 | Enter molecular mass of compound in salt form. If salt conversion is NOT needed, enter 1.
1 mg of salt is equivalent to | 1 | free base
Initial Standard dilution volume (mL): | 20 |  | Standard A |  | Standard B
1st Dilution Standard transfer Volume (mL: | 3 | Injection | Response: | Normalised Response: | Response: | Normalised Response: |  | Std Response Deviation
1st Dilution Standard Final Volume (mL): | 25 | 1 | 18619364 | 19290001.7438 | 19696819 | 19348849.2943
2nd Dilution Standard Transfer Volume (mL): | 1 | 2 | 18623821 | 19294619.2774 | 19576297 | 19230456.4708 |  | 0.7595%
2nd Dilution Standard Final Volume (mL): | 1 | 3 | 18863143 | 19542561.2477 | 19473322 | 19129300.657
3rd Dilution Standard Volume (mL: | 1 | 4 |  | - |  | -
3rd Dilution Standard Final Volume (mL): | 1 | Average: | 18702109.3333 | 19375727.423 | 19582146 | 19236202.1407
4th Dilution Standard Transfer Volume (mL): | 1 | Mass of RS (mg): | 20.86 |  | 22
4th Dilution Standard Final Volume (mL): | 1 | Mass of WRS as free base (mg): | 20.86 |  | 22
Standard Dilution Factor | 166.6667 | Purity correction (mg): | 20.109 |  | 21.208
If there are no serial dilutions, or only one dilution, enter 1 in all boxes not used. |  | Concentration (mg/mL): | 0.12065 |  | 0.12725
|  | Desired Concentration (mg/mL): | 0.125
|  | Desired Weight as free base (mg): | 20.8333
|  | Desired Weight as salt (mg): | 20.8333
|  | Average Normalised Response: | 19305964.7818
|  | RSD: | 0.7144%
|  | n: | 6
Analysis Data | Determination of Content of Active Ingredient in the Sample
Label Claim: | Each film coate tablet contains: Amoxicillin Trihydrate BP Eq. to Amoxicillin 250mg (as Potassium Clavulanate Diluted BP) Eq. to Clavulanic acid 125mg
Each Tablet contains | 125 | Amoxicillin & Clavulanic Acid
Average Tablet Content Weight (mg): | 705.486
Initial Sample dilution Volume (mL): | 100 |  | Powder Weight (mg) | Injection | Response: | Determined Amt (mg) | % Assay
1st Dilution Sample transfer Volume (mL): | 1 | Assay Smp A | 129.33 | 1 | 35338183 | 124.8107 | 99.85%
1st Dilution Sample Final Volume (mL): | 1 |  |  | 2 | 34126758 | 120.5321 | 96.43%
2nd Dilution Sample Transfer Volume (mL): | 1 |  |  | 3 | 34963688 | 123.488 | 98.79%
2nd Dilution Sample Final Volume (mL): | 1 |  |  | 4 |  | - | -
3rd Dilution Sample Transfer Volume (mL: | 1 | Assay Smp B | 140.02 | 1 | 37147220 | 121.1834 | 96.95%
3rd Dilution Sample Final Volume (mL): | 1 |  |  | 2 | 37144240 | 121.1737 | 96.94%
4th Dilution Sample Transfer Volume (mL): | 1 |  |  | 3 | 36314310 | 118.4662 | 94.77%
4th Dilution Sample Final Volume (mL): | 1 |  |  | 4 |  | - | -
Sample Dilution Factor | 100 | Assay Smp C | 145.59 | 1 | 38248886 | 120.0036 | 96%
Desired Sample Weight (mg): | 70.5486 |  |  | 2 | 37970400 | 119.1298 | 95.3%
If there are no serial dilutions, or only one dilution, enter 1 in all boxes not used. |  |  |  | 3 | 38409737 | 120.5082 | 96.41%
|  |  |  | 4 |  | - | -
[5 empty] | Average: | 121.0329 | 96.83%
[5 empty] | RSD: | 1.656% | 1.656%
[5 empty] | n: | 9 | 9
Comment: | The content of | Amoxicillin & Clavulanic Acid |  | in the sample as a percentage of the stated label claim is |  | 96.83%
DISSOLUTION: | Determination of Active Ingredient Dissolved
Reference Substance: | CLAVULANIC
Code: | 0
% age Purity: | 96.4
% Water content: | 0 | If correction for water content is not needed please enter 0
% Purity corrected for water: | 96.4
Mwt of compound in free base form: | 1 | Enter molecular mass of compound in free base form. If salt convertion is NOT needed, enter 1.
Mwt of compound in salt form: | 1 | Enter molecular mass of compound in salt form. If salt convertion is NOT needed, enter 1.
1 mg of salt is equivalent to | 1 | free base
Initial Standard dilution volume (mL): | 20 |  | Standard A |  | Standard B
1st Dilution Standard transfer Volume (mL: | 3 | Injection | Response: | Normalised Response: | Response: | Normalised Response: |  | Std Response Deviation
1st Dilution Standard Final Volume (mL): | 25 | 1 | 49622398 | 51582808.8399 | 44495700 | 50854713.3037
2nd Dilution Standard Transfer Volume (mL): | 1 | 2 | 48777801 | 50704844.7077 | 43843421 | 50109215.1648 |  | 1.273%
2nd Dilution Standard Final Volume (mL): | 1 | 3 | 48323247 | 50232332.8374 | 43242234 | 49422110.7361
3rd Dilution Standard Volume (mL: | 1 | 4 |  | - |  | -
3rd Dilution Standard Final Volume (mL): | 1 | Average: | 48907815.3333 | 50839995.4617 | 43860451.6667 | 50128679.7348
4th Dilution Standard Transfer Volume (mL): | 1 | Amt of RS (mg): | 23.1 |  | 21.01
4th Dilution Standard Final Volume (mL): | 1 | Amt of RS as free base (mg): | 23.1 |  | 21.01
Standard Dilution Factor | 166.6667 | Purity correction: | 22.2684 |  | 20.2536
If there are no serial dilutions, or only one dilution, enter 1 in all boxes not used. |  | Conc (mg/mL): | 0.13361 |  | 0.12152
|  | Desired Concentration (mg/mL): | 0.13889
|  | Desired Weight as free base (mg): | 23.1481
|  | Desired Weight as salt (mg): | 23.1481
|  | Average Normalised Peak Area: | 50484337.5982
|  | RSD: | 1.462%
|  | n: | 6
Medium Volume (mL): | 900 | Capsule No. | Response: | Amt Released (mg): | %age Released:
1st Dilution Sample transfer Volume (mL: | 1 | 1 | 44960835 | 111.3237 | 89.06%
1st Dilution Sample Final Volume (mL): | 1 | 2 | 43375029 | 107.3972 | 85.92%
2nd Dilution Sample Transfer Volume (mL): | 1 | 3 | 44505748 | 110.1969 | 88.16%
2nd Dilution Sample Final Volume (mL): | 1 | 4 | 46812221 | 115.9078 | 92.73%
3rd Dilution Sample Transfer Volume (mL: | 1 | 5 | 45000911 | 111.423 | 89.14%
3rd Dilution Sample Final Volume (mL): | 1 | 6 | 44552587 | 110.3129 | 88.25%
4th Dilution Sample Transfer Volume (mL): | 1
4th Dilution Sample Final Volume (mL): | 1 |  | Average: | 111.0936 | 88.87%
Sample Dilution Factor | 900 |  | RSD: | 2.495% | 2.495%
If there are no serial dilutions, or only one dilution, enter 1 in all boxes not used. |  |  | n: | 6 | 6
Comment: | The amount of | Amoxicillin & Clavulanic Acid |  | dissolved as a percentage of the stated label claim is |  | 88.87%
| Name |  |  | Date |  | Signature
Analysed by:
Reviewed By:
5

## amoxicillin Trihydrate 2
National Quality Control Laboratory
Laboratory Data Calculation Spreadsheet
Please enter the required information in the cells highlighted in green
Analysis Report
Sample Name: | BACTOCLAV-375
Laboratory Ref No: | NDQD201509363 | 29
Active Ingredient: | Amoxicillin & Clavulanic Acid
Label Claim: | Each film coate tablet contains: Amoxicillin Trihydrate BP Eq. to Amoxicillin 250mg (as Potassium Clavulanate Diluted BP) Eq. to Clavulanic acid 125mg
Date Analysis Started: | 2015-10-02 08:16:52
Date Analysis Completed:
Analysis Data
Reference Substance: | Amoxicillin
Code:
% age Purity: | 86.6
% Water content: |  | If correction for water content is not needed please enter 0
% Purity corrected for water: | 86.6
Mwt of compound in free base form: | 1 | Enter molecular mass of compound in free base form. If salt conversion is NOT needed, enter 1.
Mwt of compound in salt form: | 1 | Enter molecular mass of compound in salt form. If salt conversion is NOT needed, enter 1.
1 mg of salt is equivalent to | 1 | free base
Initial Standard dilution volume (mL): | 20 |  | Standard A |  | Standard B
1st Dilution Standard transfer Volume (mL: | 10 | Injection | Response: | Normalised Response: | Response: | Normalised Response: |  | Std Response Deviation
1st Dilution Standard Final Volume (mL): | 25 | 1 | 54164074 | 59748872.8433 | 54754413 | 61313813.8575
2nd Dilution Standard Transfer Volume (mL): | 1 | 2 | 54162399 | 59747025.1359 | 54452523 | 60975758.4159 |  | 1.615%
2nd Dilution Standard Final Volume (mL): | 1 | 3 | 54863362 | 60520263.6695 | 54186726 | 60678119.7985
3rd Dilution Standard Volume (mL: | 1 | 4 |  | - |  | -
3rd Dilution Standard Final Volume (mL): | 1 | Average: | 54396611.6667 | 60005387.2162 | 54464554 | 60989230.6907
4th Dilution Standard Transfer Volume (mL): | 1 | Mass of RS (mg): | 26.17 |  | 25.78
4th Dilution Standard Final Volume (mL): | 1 | Mass of WRS as free base (mg): | 26.17 |  | 25.78
Standard Dilution Factor | 50 | Purity correction (mg): | 22.6632 |  | 22.3255
If there are no serial dilutions, or only one dilution, enter 1 in all boxes not used. |  | Concentration (mg/mL): | 0.45326 |  | 0.44651
|  | Desired Concentration (mg/mL): | 0.5
|  | Desired Weight as free base (mg): | 25
|  | Desired Weight as salt (mg): | 25
|  | Average Normalised Response: | 60497308.9535
|  | RSD: | 1.059%
|  | n: | 6
Analysis Data | Determination of Content of Active Ingredient in the Sample
Label Claim: | Each film coate tablet contains: Amoxicillin Trihydrate BP Eq. to Amoxicillin 250mg (as Potassium Clavulanate Diluted BP) Eq. to Clavulanic acid 125mg
Each Tablet contains | 250 | Amoxicillin & Clavulanic Acid
Average Tablet Content Weight (mg): | 705.486
Initial Sample dilution Volume (mL): | 100 |  | Powder Weight (mg) | Injection | Response: | Determined Amt (mg) | % Assay
1st Dilution Sample transfer Volume (mL): | 1 | Assay Smp A | 129.33 | 1 | 54911420 | 247.563 | 99.03%
1st Dilution Sample Final Volume (mL): | 1 |  |  | 2 | 52108895 | 234.9281
2nd Dilution Sample Transfer Volume (mL): | 1 |  |  | 3 | 54735660 | 246.7706 | 98.71%
2nd Dilution Sample Final Volume (mL): | 1 |  |  | 4 |  | - | -
3rd Dilution Sample Transfer Volume (mL: | 1 | Assay Smp B | 140.02 | 1 | 58533350 | 243.745 | 97.5%
3rd Dilution Sample Final Volume (mL): | 1 |  |  | 2 | 59105165 | 246.1261 | 98.45%
4th Dilution Sample Transfer Volume (mL): | 1 |  |  | 3 | 56628170 | 235.8114 | 94.32%
4th Dilution Sample Final Volume (mL): | 1 |  |  | 4 |  | - | -
Sample Dilution Factor | 100 | Assay Smp C | 145.59 | 1 | 56856493 | 227.7041
Desired Sample Weight (mg): | 141.0972 |  |  | 2 | 57539636 | 230.44
If there are no serial dilutions, or only one dilution, enter 1 in all boxes not used. |  |  |  | 3 | 58998402 | 236.2822
|  |  |  | 4 |  | - | -
[5 empty] | Average: | 238.8189 | 97.6%
[5 empty] | RSD: | 3.111% | 1.966%
[5 empty] | n: | 9 | 5
Comment: | The content of | Amoxicillin & Clavulanic Acid |  | in the sample as a percentage of the stated label claim is |  | 97.6%
DISSOLUTION: | Determination of Active Ingredient Dissolved
Reference Substance: | Amoxicillin
Code: | 0
% age Purity: | 86.6
% Water content: | 0 | If correction for water content is not needed please enter 0
% Purity corrected for water: | 86.6
Mwt of compound in free base form: | 1 | Enter molecular mass of compound in free base form. If salt convertion is NOT needed, enter 1.
Mwt of compound in salt form: | 1 | Enter molecular mass of compound in salt form. If salt convertion is NOT needed, enter 1.
1 mg of salt is equivalent to | 1 | free base
Initial Standard dilution volume (mL): | 20 |  | Standard A |  | Standard B
1st Dilution Standard transfer Volume (mL: | 10 | Injection | Response: | Normalised Response: | Response: | Normalised Response: |  | Std Response Deviation
1st Dilution Standard Final Volume (mL): | 20 | 1 | 55027885 | 58983191.6632 | 59297897 | 59308909.4783
2nd Dilution Standard Transfer Volume (mL): | 15 | 2 | 54671497 | 58601187.1266 | 59355312 | 59366335.1411 |  | 1.357%
2nd Dilution Standard Final Volume (mL): | 25 | 3 | 54901148 | 58847345.0327 | 59979127 | 59990265.9926
3rd Dilution Standard Volume (mL: | 1 | 4 |  | - |  | -
3rd Dilution Standard Final Volume (mL): | 1 | Average: | 54866843.3333 | 58810574.6075 | 59544112 | 59555170.204
4th Dilution Standard Transfer Volume (mL): | 1 | Amt of RS (mg): | 19.95 |  | 21.38
4th Dilution Standard Final Volume (mL): | 1 | Amt of RS as free base (mg): | 19.95 |  | 21.38
Standard Dilution Factor | 66.6667 | Purity correction: | 17.2767 |  | 18.5151
If there are no serial dilutions, or only one dilution, enter 1 in all boxes not used. |  | Conc (mg/mL): | 0.25915 |  | 0.27773
|  | Desired Concentration (mg/mL): | 0.27778
|  | Desired Weight as free base (mg): | 18.5185
|  | Desired Weight as salt (mg): | 18.5185
|  | Average Normalised Peak Area: | 59182872.4057
|  | RSD: | 0.8251%
|  | n: | 6
Medium Volume (mL): | 900 | Capsule No. | Response: | Amt Released (mg): | %age Released:
1st Dilution Sample transfer Volume (mL: | 1 | 1 | 60492742 | 255.5331 | 102.2%
1st Dilution Sample Final Volume (mL): | 1 | 2 | 59119794 | 249.7335 | 99.89%
2nd Dilution Sample Transfer Volume (mL): | 1 | 3 | 58636837 | 247.6934 | 99.08%
2nd Dilution Sample Final Volume (mL): | 1 | 4 | 61836380 | 261.2089 | 104.5%
3rd Dilution Sample Transfer Volume (mL: | 1 | 5 | 56989940 | 240.7366 | 96.29%
3rd Dilution Sample Final Volume (mL): | 1 | 6 | 56071519 | 236.857 | 94.74%
4th Dilution Sample Transfer Volume (mL): | 1 | [5 empty] | S2
4th Dilution Sample Final Volume (mL): | 1 |  | Average: | 248.6271 | 99.45% | Average: | 92.08%
Sample Dilution Factor | 900 |  | RSD: | 3.637% | 3.637% | RSD: | 8.949%
If there are no serial dilutions, or only one dilution, enter 1 in all boxes not used. |  |  | n: | 6 | 6 | n: | 12
Comment: | The amount of | Amoxicillin & Clavulanic Acid |  | dissolved as a percentage of the stated label claim is |  | 99.45%
| Name |  |  | Date |  | Signature
Analysed by:
Reviewed By:
5

## Clavulanic acid 2
National Quality Control Laboratory
Laboratory Data Calculation Spreadsheet
Please enter the required information in the cells highlighted in green
Analysis Report
Sample Name: | BACTOCLAV-375
Laboratory Ref No: | NDQD201509363 | 29
Active Ingredient: | Amoxicillin & Clavulanic Acid
Label Claim: | Each film coate tablet contains: Amoxicillin Trihydrate BP Eq. to Amoxicillin 250mg (as Potassium Clavulanate Diluted BP) Eq. to Clavulanic acid 125mg
Date Analysis Started: | 2015-10-02 08:16:52
Date Analysis Completed:
Analysis Data
Reference Substance: | CLAVULANIC
Code:
% age Purity: | 96.4
% Water content: |  | If correction for water content is not needed please enter 0
% Purity corrected for water: | 96.4
Mwt of compound in free base form: | 1 | Enter molecular mass of compound in free base form. If salt conversion is NOT needed, enter 1.
Mwt of compound in salt form: | 1 | Enter molecular mass of compound in salt form. If salt conversion is NOT needed, enter 1.
1 mg of salt is equivalent to | 1 | free base
Initial Standard dilution volume (mL): | 20 |  | Standard A |  | Standard B
1st Dilution Standard transfer Volume (mL: | 3 | Injection | Response: | Normalised Response: | Response: | Normalised Response: |  | Std Response Deviation
1st Dilution Standard Final Volume (mL): | 25 | 1 | 18619364 | 16018687.7538 | 19696819 | 16511818.6375
2nd Dilution Standard Transfer Volume (mL): | 1 | 2 | 18623821 | 16022522.2184 | 19576297 | 16410785.1962 |  | 2.078%
2nd Dilution Standard Final Volume (mL): | 1 | 3 | 18863143 | 16228416.7049 | 19473322 | 16324461.383
3rd Dilution Standard Volume (mL: | 1 | 4 |  | - |  | -
3rd Dilution Standard Final Volume (mL): | 1 | Average: | 18702109.3333 | 16089875.5591 | 19582146 | 16415688.4056
4th Dilution Standard Transfer Volume (mL): | 1 | Mass of RS (mg): | 25.12 |  | 25.78
4th Dilution Standard Final Volume (mL): | 1 | Mass of WRS as free base (mg): | 25.12 |  | 25.78
Standard Dilution Factor | 166.6667 | Purity correction (mg): | 24.2157 |  | 24.8519
If there are no serial dilutions, or only one dilution, enter 1 in all boxes not used. |  | Concentration (mg/mL): | 0.14529 |  | 0.14911
|  | Desired Concentration (mg/mL): | 0.125
|  | Desired Weight as free base (mg): | 20.8333
|  | Desired Weight as salt (mg): | 20.8333
|  | Average Normalised Response: | 16252781.9823
|  | RSD: | 1.248%
|  | n: | 6
Analysis Data | Determination of Content of Active Ingredient in the Sample
Label Claim: | Each film coate tablet contains: Amoxicillin Trihydrate BP Eq. to Amoxicillin 250mg (as Potassium Clavulanate Diluted BP) Eq. to Clavulanic acid 125mg
Each Tablet contains | 125 | Amoxicillin & Clavulanic Acid
Average Tablet Content Weight (mg): | 705.486
Initial Sample dilution Volume (mL): | 100 |  | Powder Weight (mg) | Injection | Response: | Determined Amt (mg) | % Assay
1st Dilution Sample transfer Volume (mL): | 1 | Assay Smp A | 129.33 | 1 | 35338183 | 148.2571 | 118.6%
1st Dilution Sample Final Volume (mL): | 1 |  |  | 2 | 34126758 | 143.1748 | 114.5%
2nd Dilution Sample Transfer Volume (mL): | 1 |  |  | 3 | 34963688 | 146.686 | 117.3%
2nd Dilution Sample Final Volume (mL): | 1 |  |  | 4 |  | - | -
3rd Dilution Sample Transfer Volume (mL: | 1 | Assay Smp B | 140.02 | 1 | 37147220 | 143.9484 | 115.2%
3rd Dilution Sample Final Volume (mL): | 1 |  |  | 2 | 37144240 | 143.9369 | 115.1%
4th Dilution Sample Transfer Volume (mL): | 1 |  |  | 3 | 36314310 | 140.7208 | 112.6%
4th Dilution Sample Final Volume (mL): | 1 |  |  | 4 |  | - | -
Sample Dilution Factor | 100 | Assay Smp C | 145.59 | 1 | 38248886 | 142.547 | 114%
Desired Sample Weight (mg): | 70.5486 |  |  | 2 | 37970400 | 141.5091 | 113.2%
If there are no serial dilutions, or only one dilution, enter 1 in all boxes not used. |  |  |  | 3 | 38409737 | 143.1464 | 114.5%
|  |  |  | 4 |  | - | -
[5 empty] | Average: | 143.7696 | 115%
[5 empty] | RSD: | 1.656% | 1.656%
[5 empty] | n: | 9 | 9
Comment: | The content of | Amoxicillin & Clavulanic Acid |  | in the sample as a percentage of the stated label claim is |  | 115%
DISSOLUTION: | Determination of Active Ingredient Dissolved
Reference Substance: | CLAVULANIC
Code: | 0
% age Purity: | 96.4
% Water content: | 0 | If correction for water content is not needed please enter 0
% Purity corrected for water: | 96.4
Mwt of compound in free base form: | 1 | Enter molecular mass of compound in free base form. If salt convertion is NOT needed, enter 1.
Mwt of compound in salt form: | 1 | Enter molecular mass of compound in salt form. If salt convertion is NOT needed, enter 1.
1 mg of salt is equivalent to | 1 | free base
Initial Standard dilution volume (mL): | 10 |  | Standard A |  | Standard B
1st Dilution Standard transfer Volume (mL: | 3 | Injection | Response: | Normalised Response: | Response: | Normalised Response: |  | Std Response Deviation
1st Dilution Standard Final Volume (mL): | 20 | 1 | 43817558 | 40940605.9413 | 52879820 | 41260180.719
2nd Dilution Standard Transfer Volume (mL): | 1 | 2 | 43839853 | 40961437.1069 | 52992982 | 41348476.8699 |  | 1.258%
2nd Dilution Standard Final Volume (mL): | 1 | 3 | 43772635 | 40898632.4739 | 53163697 | 41481679.5123
3rd Dilution Standard Volume (mL: | 1 | 4 |  | - |  | -
3rd Dilution Standard Final Volume (mL): | 1 | Average: | 43810015.3333 | 40933558.5074 | 53012166.3333 | 41363445.7004
4th Dilution Standard Transfer Volume (mL): | 1 | Amt of RS (mg): | 10.28 |  | 12.31
4th Dilution Standard Final Volume (mL): | 1 | Amt of RS as free base (mg): | 10.28 |  | 12.31
Standard Dilution Factor | 66.6667 | Purity correction: | 9.9099 |  | 11.8668
If there are no serial dilutions, or only one dilution, enter 1 in all boxes not used. |  | Conc (mg/mL): | 0.14865 |  | 0.178
|  | Desired Concentration (mg/mL): | 0.13889
|  | Desired Weight as free base (mg): | 9.2593
|  | Desired Weight as salt (mg): | 9.2593
|  | Average Normalised Peak Area: | 41148502.1039
|  | RSD: | 0.5994%
|  | n: | 6
Medium Volume (mL): | 900 | Capsule No. | Response: | Amt Released (mg): | %age Released:
1st Dilution Sample transfer Volume (mL: | 1 | 1 | 41864678 | 127.1756 | 101.7%
1st Dilution Sample Final Volume (mL): | 1 | 2 | 42586923 | 129.3696 | 103.5%
2nd Dilution Sample Transfer Volume (mL): | 1 | 3 | 42138032 | 128.006 | 102.4%
2nd Dilution Sample Final Volume (mL): | 1 | 4 | 42714110 | 129.756 | 103.8%
3rd Dilution Sample Transfer Volume (mL: | 1 | 5 | 41256482 | 125.328 | 100.3%
3rd Dilution Sample Final Volume (mL): | 1 | 6 | 40570506 | 123.2442 | 98.6%
4th Dilution Sample Transfer Volume (mL): | 1 | [5 empty] | S2
4th Dilution Sample Final Volume (mL): | 1 |  | Average: | 127.1466 | 101.7% | Average: | 95.3%
Sample Dilution Factor | 900 |  | RSD: | 1.959% | 1.959% | RSD: | 7.347%
If there are no serial dilutions, or only one dilution, enter 1 in all boxes not used. |  |  | n: | 6 | 6 | n: | 12
Comment: | The amount of | Amoxicillin & Clavulanic Acid |  | dissolved as a percentage of the stated label claim is |  | 101.7%
| Name |  |  | Date |  | Signature
Analysed by:
Reviewed By:
5

## Sheet1
S2 | AMOXICILLIN | CLAVULANIC ACID
| 81.62% | 89.06%
| 82.41% | 85.92%
| 86.23% | 88.16%
| 88.17% | 92.73%
| 84.58% | 89.14%
| 85.24% | 88.25%
| 102.2% | 101.7%
| 99.89% | 103.5%
| 99.08% | 102.4%
| 104.5% | 103.8%
| 96.29% | 100.3%
| 94.74% | 98.6%
| 92.08% | 95.3%