## SST (ASSAY) (2)
HPLC System Suitability Report
Analysis Data | ASSAY CLAVULANIC LITHIUM
Sample(s) | RAPICLAV-625
Reference Substance: | CLAVULANIC LITHIUM
% age Purity: | 86.6
Weight (mg): | 23.96
Standard Conc (mg/mL): | 0.5
Injection Number | Peak Areas | Theoretical Plates (USP) | Tailing Factor (Assym) | Retention Times (min)
1 | 18797798 | 6752.95 | 1.1 | 3.93
2 | 18847483 | 7492.35 | 1.12 | 3.93
3 | 18870478 | 7165.69 | 1.11 | 3.93
4 | 18731309 | 7168.71 | 1.1 | 3.93
5 | 18877543 | 7384.84 | 1.13 | 3.92
6 | 18854279 | 7408.73 | 1.11 | 3.92
Averages: | 18829815 | 7228.8783 | 1.1117 | 3.9267
RSD: | 0.2964%
n: | 6
Summary: | The RSD of the peak areas for six replicate injections of SST Std is less than 2.0%.
The number of Theoretical Plates (USP) for all peaks is greater than 2000
The Assymetry of all peaks were below 2.0
CLAVULANIC LITHIUM
Analysis Data | ASSAY
Reference Substance: | Amoxicillin
% age Purity: | 96.4
Weight (mg): | 23.1
Standard Conc (mg/mL): | 0.125
Injection Number | Peak Areas | Theoretical Plates (USP) | Tailing Factor (Assym) | Retention Times (min)
1 | 54897024 | 6315.21 | 1.06 | 5.74
2 | 54649940 | 5808.15 | 1.04 | 5.74
3 | 54908859 | 6114.82 | 1.04 | 5.74
4 | 54491641 | 6120.91 | 1.05 | 5.74
5 | 54824952 | 6242.11 | 1.13 | 5.73
6 | 54869338 | 6258.24 | 1.05 | 5.73
Averages: | 54773625.6667 | 6143.24 | 1.0617 | 5.7367
RSD: | 0.3056%
n: | 6
Summary: | The RSD of the peak areas for six replicate injections of SST Std is less than 2.0%.
The number of Theoretical Plates (USP) for all peaks is greater than 2000
The Assymetry of all peaks were below 2.0
| Name |  |  | Date | Signature
Analysed by:
Reviewed By:

## SST (DISS) (2)
HPLC System Suitability Report
Analysis Data | DISSOLUTION- CLAVULANIC LITHIUM
Sample(s) | RAPICLAV-625
Reference Substance: | CLAVULANIC LITHIUM
% age Purity: | 86.6
Weight (mg): | 23.96
Standard Conc (mg/mL): | 0.5
Injection Number | Peak Areas | Theoretical Plates (USP) | Tailing Factor (Assym) | Retention Times (min)
1 | 49622398 | 9571 | 1.2 | 4.5
2 | 48777801 | 9517 | 1.2 | 4.4
3 | 48323247 | 9326.1 | 1.2 | 4.3
4 | 49622398 | 9571 | 1.2 | 4.5
5 | 48723771 | 9841.6 | 1.1 | 4.6
6 | 49344139 | 9652..2 | 1.2 | 4.5
Averages: | 49068959 | 9565.34 | 1.1833 | 4.4667
RSD: | 1.097%
n: | 6
Summary: | The RSD of the peak areas for six replicate injections of SST Std is less than 2.0%.
The number of Theoretical Plates (USP) for all peaks is greater than 2000
The Assymetry of all peaks were below 2.0
CLAVULANIC LITHIUM
Analysis Data | Dissolution
Reference Substance: | Amoxicillin
% age Purity: | 96.4
Weight (mg): | 23.1
Standard Conc (mg/mL): | 0.125
Injection Number | Peak Areas | Theoretical Plates (USP) | Tailing Factor (Assym) | Retention Times (min)
1 | 113104485 | 7135.2 | 1 | 7.8
2 | 112525467 | 7010.6 | 1 | 7.6
3 | 108739959 | 7012.2 | 1 | 7.6
4 | 110031634 | 5874.6 | 1 | 7.5
5 | 109871362 | 6808 | 1 | 7.4
6
Averages: | 110854581.4 | 6768.12 | 1 | 7.58
RSD: | 1.686%
n: | 5
Summary: | The RSD of the peak areas for six replicate injections of SST Std is less than 2.0%.
The number of Theoretical Plates (USP) for all peaks is greater than 2000
The Assymetry of all peaks were below 2.0
| Name |  |  | Date | Signature
Analysed by:
Reviewed By:

## Uniformity
Please enter the required information in the cells highlighted in green
Uniformity of Weight Test Report
Sample Name: |  | RAPICLAV-625
Laboratory Ref No: |  | NDQD201509365
Active Ingredient: |  | Amoxicillin & Clavulanic Acid
Label Claim: |  | Each film coated tablet contains: Amoxicillin Trihydrate USP eq. to Amoxicillin 500ng Clavulanate potassium USP eq. to Clavulanic acid 125mg
Date Analysis Started: |  | 2015-10-02 08:58:29
Date Analysis Completed: |  | #REF!
Analysis Data |  | Uniformity of weight
|  | Tablet weight (mg) | % Deviation
|  | 1145.81 | -0.8212%
|  | 1120.13 | -3.044%
|  | 1165.26 | 0.8624%
|  | 1152.76 | -0.2196%
|  | 1150.42 | -0.4221%
|  | 1158.38 | 0.2669%
|  | 1166.35 | 0.9567%
|  | 1164.15 | 0.7663%
|  | 1118.59 | -3.177%
|  | 1165.19 | 0.8563%
|  | 1125.74 | -2.558%
|  | 1150.12 | -0.4481%
|  | 1168.45 | 1.138%
|  | 1162.35 | 0.6105%
|  | 1176.59 | 1.843%
|  | 1184.93 | 2.565%
|  | 1148.93 | -0.5511%
|  | 1168.24 | 1.12%
|  | 1157.7 | 0.208%
|  | 1155.85 | 0.04787%
| Total | 23105.94
| Average | 1155.297
| Average | % Deviation from mean
| 1155.297 | -5% | 1097.5322
|  | 5% | 1213.0619
| Name |  | Date | Signature
Analysed by:
Reviewed By:

## amoxicillin Trihydrate
National Quality Control Laboratory
Laboratory Data Calculation Spreadsheet
Please enter the required information in the cells highlighted in green
Analysis Report
Sample Name: | RAPICLAV-625
Laboratory Ref No: | NDQD201509365 | 29
Active Ingredient: | Amoxicillin & Clavulanic Acid
Label Claim: | Each film coated tablet contains: Amoxicillin Trihydrate USP eq. to Amoxicillin 500ng Clavulanate potassium USP eq. to Clavulanic acid 125mg
Date Analysis Started:
Date Analysis Completed:
Analysis Data
Reference Substance: | amoxicillin
Code:
% age Purity: | 86.6
% Water content: |  | If correction for water content is not needed please enter 0
% Purity corrected for water: | 86.6
Mwt of compound in free base form: | 1 | Enter molecular mass of compound in free base form. If salt conversion is NOT needed, enter 1.
Mwt of compound in salt form: | 1 | Enter molecular mass of compound in salt form. If salt conversion is NOT needed, enter 1.
1 mg of salt is equivalent to | 1 | free base
Initial Standard dilution volume (mL): | 20 |  | Standard A |  | Standard B
1st Dilution Standard transfer Volume (mL: | 10 | Injection | Response: | Normalised Response: | Response: | Normalised Response: |  | Std Response Deviation
1st Dilution Standard Final Volume (mL): | 25 | 1 | 54164074 | 59748872.8433 | 54754413 | 61313813.8575
2nd Dilution Standard Transfer Volume (mL): | 1 | 2 | 54162399 | 59747025.1359 | 54452523 | 60975758.4159 |  | 1.615%
2nd Dilution Standard Final Volume (mL): | 1 | 3 | 54863362 | 60520263.6695 | 54186726 | 60678119.7985
3rd Dilution Standard Volume (mL: | 1 | 4 |  | - |  | -
3rd Dilution Standard Final Volume (mL): | 1 | Average: | 54396611.6667 | 60005387.2162 | 54464554 | 60989230.6907
4th Dilution Standard Transfer Volume (mL): | 1 | Mass of RS (mg): | 26.17 |  | 25.78
4th Dilution Standard Final Volume (mL): | 1 | Mass of WRS as free base (mg): | 26.17 |  | 25.78
Standard Dilution Factor | 50 | Purity correction (mg): | 22.6632 |  | 22.3255
If there are no serial dilutions, or only one dilution, enter 1 in all boxes not used. |  | Concentration (mg/mL): | 0.45326 |  | 0.44651
|  | Desired Concentration (mg/mL): | 0.5
|  | Desired Weight as free base (mg): | 25
|  | Desired Weight as salt (mg): | 25
|  | Average Normalised Response: | 60497308.9535
|  | RSD: | 1.059%
|  | n: | 6
Analysis Data | Determination of Content of Active Ingredient in the Sample
Label Claim: | Each film coated tablet contains: Amoxicillin Trihydrate USP eq. to Amoxicillin 500ng Clavulanate potassium USP eq. to Clavulanic acid 125mg
Each Tablet contains | 500 | Amoxicillin & Clavulanic Acid
Average Tablet Content Weight (mg): | 1155.297
Initial Sample dilution Volume (mL): | 100 |  | Powder Weight (mg) | Injection | Response: | Determined Amt (mg) | % Assay
1st Dilution Sample transfer Volume (mL): | 1 | Assay Smp A | 143.92 | 1 | 75970855 | 504.0266 | 100.8%
1st Dilution Sample Final Volume (mL): | 1 |  |  | 2 | 75568167 | 501.355 | 100.3%
2nd Dilution Sample Transfer Volume (mL): | 1 |  |  | 3 | 75297716 | 499.5607 | 99.91%
2nd Dilution Sample Final Volume (mL): | 1 |  |  | 4 |  | - | -
3rd Dilution Sample Transfer Volume (mL: | 1 | Assay Smp B | 140.77 | 1 | 72394713 | 491.0484 | 98.21%
3rd Dilution Sample Final Volume (mL): | 1 |  |  | 2 | 71100387 | 482.2691 | 96.45%
4th Dilution Sample Transfer Volume (mL): | 1 |  |  | 3 | 71564959 | 485.4203 | 97.08%
4th Dilution Sample Final Volume (mL): | 1 |  |  | 4 |  | - | -
Sample Dilution Factor | 100 | Assay Smp C | 151.02 | 1 | 78893638 | 498.81 | 99.76%
Desired Sample Weight (mg): | 115.5297 |  |  | 2 | 76890493 | 486.1449 | 97.23%
If there are no serial dilutions, or only one dilution, enter 1 in all boxes not used. |  |  |  | 3 | 77161930 | 487.8611 | 97.57%
|  |  |  | 4 |  | - | -
[5 empty] | Average: | 492.944 | 98.59%
[5 empty] | RSD: | 1.632% | 1.632%
[5 empty] | n: | 9 | 9
Comment: | The content of | Amoxicillin & Clavulanic Acid |  | in the sample as a percentage of the stated label claim is |  | 98.59%
DISSOLUTION: | Determination of Active Ingredient Dissolved
Reference Substance: | amoxicillin
Code: | 0
% age Purity: | 86.6
% Water content: | 0 | If correction for water content is not needed please enter 0
% Purity corrected for water: | 86.6
Mwt of compound in free base form: | 1 | Enter molecular mass of compound in free base form. If salt convertion is NOT needed, enter 1.
Mwt of compound in salt form: | 1 | Enter molecular mass of compound in salt form. If salt convertion is NOT needed, enter 1.
1 mg of salt is equivalent to | 1 | free base
Initial Standard dilution volume (mL): | 20 |  | Standard A |  | Standard B
1st Dilution Standard transfer Volume (mL: | 10 | Injection | Response: | Normalised Response: | Response: | Normalised Response: |  | Std Response Deviation
1st Dilution Standard Final Volume (mL): | 25 | 1 | 109871362 | 147088019.9571 | 123993104 | 147467457.5929
2nd Dilution Standard Transfer Volume (mL): | 1 | 2 | 107866182 | 144403626.5858 | 121196562 | 144141474.7319 |  | 0.1645%
2nd Dilution Standard Final Volume (mL): | 1 | 3 | 106588385 | 142693002.2045 | 119346421 | 141941065.3489
3rd Dilution Standard Volume (mL: | 1 | 4 |  | - |  | -
3rd Dilution Standard Final Volume (mL): | 1 | Average: | 108108643 | 144728216.2491 | 121512029 | 144516665.8912
4th Dilution Standard Transfer Volume (mL): | 1 | Amt of RS (mg): | 23.96 |  | 26.97
4th Dilution Standard Final Volume (mL): | 1 | Amt of RS as free base (mg): | 23.96 |  | 26.97
Standard Dilution Factor | 50 | Purity correction: | 20.7494 |  | 23.356
If there are no serial dilutions, or only one dilution, enter 1 in all boxes not used. |  | Conc (mg/mL): | 0.41499 |  | 0.46712
|  | Desired Concentration (mg/mL): | 0.55556
|  | Desired Weight as free base (mg): | 27.7778
|  | Desired Weight as salt (mg): | 27.7778
|  | Average Normalised Peak Area: | 144622441.0702
|  | RSD: | 1.557%
|  | n: | 6
Medium Volume (mL): | 900 | Capsule No. | Response: | Amt Released (mg): | %age Released:
1st Dilution Sample transfer Volume (mL: | 1 | 1 | 134737044 | 465.8234 | 93.16%
1st Dilution Sample Final Volume (mL): | 1 | 2 | 132505751 | 458.1092 | 91.62%
2nd Dilution Sample Transfer Volume (mL): | 1 | 3 | 134319804 | 464.3809 | 92.88%
2nd Dilution Sample Final Volume (mL): | 1 | 4 | 131396668 | 454.2748 | 90.85%
3rd Dilution Sample Transfer Volume (mL: | 1 | 5 | 133485738 | 461.4973 | 92.3%
3rd Dilution Sample Final Volume (mL): | 1 | 6 | 131186253 | 453.5474 | 90.71%
4th Dilution Sample Transfer Volume (mL): | 1
4th Dilution Sample Final Volume (mL): | 1 |  | Average: | 459.6055 | 91.92%
Sample Dilution Factor | 900 |  | RSD: | 1.12% | 1.12%
If there are no serial dilutions, or only one dilution, enter 1 in all boxes not used. |  |  | n: | 6 | 6
Comment: | The amount of | Amoxicillin & Clavulanic Acid |  | dissolved as a percentage of the stated label claim is |  | 91.92%
| Name |  |  | Date |  | Signature
Analysed by:
Reviewed By:
5

## Clavulanic acid
National Quality Control Laboratory
Laboratory Data Calculation Spreadsheet
Please enter the required information in the cells highlighted in green
Analysis Report
Sample Name: | RAPICLAV-625
Laboratory Ref No: | NDQD201509365 | 29
Active Ingredient: | Amoxicillin & Clavulanic Acid
Label Claim: | Each film coated tablet contains: Amoxicillin Trihydrate USP eq. to Amoxicillin 500ng Clavulanate potassium USP eq. to Clavulanic acid 125mg
Date Analysis Started: | 2015-10-02 08:58:29
Date Analysis Completed:
Analysis Data
Reference Substance: | clavulanic acid
Code:
% age Purity: | 96.4
% Water content: |  | If correction for water content is not needed please enter 0
% Purity corrected for water: | 96.4
Mwt of compound in free base form: | 1 | Enter molecular mass of compound in free base form. If salt conversion is NOT needed, enter 1.
Mwt of compound in salt form: | 1 | Enter molecular mass of compound in salt form. If salt conversion is NOT needed, enter 1.
1 mg of salt is equivalent to | 1 | free base
Initial Standard dilution volume (mL): | 20 |  | Standard A |  | Standard B
1st Dilution Standard transfer Volume (mL: | 3 | Injection | Response: | Normalised Response: | Response: | Normalised Response: |  | Std Response Deviation
1st Dilution Standard Final Volume (mL): | 25 | 1 | 18619364 | 19290001.7438 | 19696819 | 19348849.2943
2nd Dilution Standard Transfer Volume (mL): | 1 | 2 | 18623821 | 19294619.2774 | 19576297 | 19230456.4708 |  | 0.7595%
2nd Dilution Standard Final Volume (mL): | 1 | 3 | 18863143 | 19542561.2477 | 19473322 | 19129300.657
3rd Dilution Standard Volume (mL: | 1 | 4 |  | - |  | -
3rd Dilution Standard Final Volume (mL): | 1 | Average: | 18702109.3333 | 19375727.423 | 19582146 | 19236202.1407
4th Dilution Standard Transfer Volume (mL): | 1 | Mass of RS (mg): | 20.86 |  | 22
4th Dilution Standard Final Volume (mL): | 1 | Mass of WRS as free base (mg): | 20.86 |  | 22
Standard Dilution Factor | 166.6667 | Purity correction (mg): | 20.109 |  | 21.208
If there are no serial dilutions, or only one dilution, enter 1 in all boxes not used. |  | Concentration (mg/mL): | 0.12065 |  | 0.12725
|  | Desired Concentration (mg/mL): | 0.125
|  | Desired Weight as free base (mg): | 20.8333
|  | Desired Weight as salt (mg): | 20.8333
|  | Average Normalised Response: | 19305964.7818
|  | RSD: | 0.7144%
|  | n: | 6
Analysis Data | Determination of Content of Active Ingredient in the Sample
Label Claim: | Each film coated tablet contains: Amoxicillin Trihydrate USP eq. to Amoxicillin 500ng Clavulanate potassium USP eq. to Clavulanic acid 125mg
Each Tablet contains | 125 | Amoxicillin & Clavulanic Acid
Average Tablet Content Weight (mg): | 1155.297
Initial Sample dilution Volume (mL): | 100 |  | Powder Weight (mg) | Injection | Response: | Determined Amt (mg) | % Assay
1st Dilution Sample transfer Volume (mL): | 1 | Assay Smp A | 143.92 | 1 | 23170416 | 120.4273 | 96.34%
1st Dilution Sample Final Volume (mL): | 1 |  |  | 2 | 23222027 | 120.6955 | 96.56%
2nd Dilution Sample Transfer Volume (mL): | 1 |  |  | 3 | 23138661 | 120.2622 | 96.21%
2nd Dilution Sample Final Volume (mL): | 1 |  |  | 4 |  | - | -
3rd Dilution Sample Transfer Volume (mL: | 1 | Assay Smp B | 140.77 | 1 | 23338493 | 124.0152 | 99.21%
3rd Dilution Sample Final Volume (mL): | 1 |  |  | 2 | 23169689 | 123.1182 | 98.49%
4th Dilution Sample Transfer Volume (mL): | 1 |  |  | 3 | 23163676 | 123.0862 | 98.47%
4th Dilution Sample Final Volume (mL): | 1 |  |  | 4 |  | - | -
Sample Dilution Factor | 100 | Assay Smp C | 151.02 | 1 | 25124596 | 124.4448 | 99.56%
Desired Sample Weight (mg): | 115.5297 |  |  | 2 | 24731254 | 122.4965 | 98%
If there are no serial dilutions, or only one dilution, enter 1 in all boxes not used. |  |  |  | 3 | 25038495 | 124.0183 | 99.21%
|  |  |  | 4 |  | - | -
[5 empty] | Average: | 122.5071 | 98.01%
[5 empty] | RSD: | 1.343% | 1.343%
[5 empty] | n: | 9 | 9
Comment: | The content of | Amoxicillin & Clavulanic Acid |  | in the sample as a percentage of the stated label claim is |  | 98.01%
DISSOLUTION: | Determination of Active Ingredient Dissolved
Reference Substance: | clavulanic acid
Code: | 0
% age Purity: | 96.4
% Water content: | 0 | If correction for water content is not needed please enter 0
% Purity corrected for water: | 96.4
Mwt of compound in free base form: | 1 | Enter molecular mass of compound in free base form. If salt convertion is NOT needed, enter 1.
Mwt of compound in salt form: | 1 | Enter molecular mass of compound in salt form. If salt convertion is NOT needed, enter 1.
1 mg of salt is equivalent to | 1 | free base
Initial Standard dilution volume (mL): | 20 |  | Standard A |  | Standard B
1st Dilution Standard transfer Volume (mL: | 3 | Injection | Response: | Normalised Response: | Response: | Normalised Response: |  | Std Response Deviation
1st Dilution Standard Final Volume (mL): | 25 | 1 | 49622398 | 51582808.8399 | 44495700 | 50661807.8004
2nd Dilution Standard Transfer Volume (mL): | 1 | 2 | 48777801 | 50704844.7077 | 43843421 | 49919137.5349 |  | 1.619%
2nd Dilution Standard Final Volume (mL): | 1 | 3 | 48323247 | 50232332.8374 | 43242234 | 49234639.4768
3rd Dilution Standard Volume (mL: | 1 | 4 |  | - |  | -
3rd Dilution Standard Final Volume (mL): | 1 | Average: | 48907815.3333 | 50839995.4617 | 43860451.6667 | 49938528.2707
4th Dilution Standard Transfer Volume (mL): | 1 | Amt of RS (mg): | 23.1 |  | 21.09
4th Dilution Standard Final Volume (mL): | 1 | Amt of RS as free base (mg): | 23.1 |  | 21.09
Standard Dilution Factor | 166.6667 | Purity correction: | 22.2684 |  | 20.3308
If there are no serial dilutions, or only one dilution, enter 1 in all boxes not used. |  | Conc (mg/mL): | 0.13361 |  | 0.12198
|  | Desired Concentration (mg/mL): | 0.13889
|  | Desired Weight as free base (mg): | 23.1481
|  | Desired Weight as salt (mg): | 23.1481
|  | Average Normalised Peak Area: | 50389261.8662
|  | RSD: | 1.582%
|  | n: | 6
Medium Volume (mL): | 900 | Capsule No. | Response: | Amt Released (mg): | %age Released:
1st Dilution Sample transfer Volume (mL: | 1 | 1 | 47116443 | 116.8812 | 93.5%
1st Dilution Sample Final Volume (mL): | 1 | 2 | 46892907 | 116.3266 | 93.06%
2nd Dilution Sample Transfer Volume (mL): | 1 | 3 | 47033535 | 116.6755 | 93.34%
2nd Dilution Sample Final Volume (mL): | 1 | 4 | 44921957 | 111.4373 | 89.15%
3rd Dilution Sample Transfer Volume (mL: | 1 | 5 | 45738756 | 113.4635 | 90.77%
3rd Dilution Sample Final Volume (mL): | 1 | 6 | 45612487 | 113.1503 | 90.52%
4th Dilution Sample Transfer Volume (mL): | 1
4th Dilution Sample Final Volume (mL): | 1 |  | Average: | 114.6557 | 91.72%
Sample Dilution Factor | 900 |  | RSD: | 1.984% | 1.984%
If there are no serial dilutions, or only one dilution, enter 1 in all boxes not used. |  |  | n: | 6 | 6
Comment: | The amount of | Amoxicillin & Clavulanic Acid |  | dissolved as a percentage of the stated label claim is |  | 91.72%
| Name |  |  | Date |  | Signature
Analysed by:
Reviewed By:
5