## SST (Amoxicillin)
HPLC System Suitability Report
Analysis Data | Assay
Sample(s) | VEMOXIN-CV 625
Reference Substance: | Amoxicillin Trihydrate
% age Purity: | 86.6
Weight (mg): | 28.39
Standard Conc (mg/mL): | 0.5
Injection Number | Peak Areas | Theoretical Plates (USP) | Tailing Factor (Assym) | Retention Times (min)
1 | 122071912 | 7167.1 | 1.1 | 5.3
2 | 122314291 | 7182.3 | 1 | 5.3
3 | 122420674 | 7162.6 | 1.1 | 5.2
4 | 121968417 | 7201.7 | 1.1 | 5.2
5 | 122791982 | 7215 | 1.1 | 5.2
6 | 122533821 | 7242.6 | 1 | 5.2
Averages: | 122350182.8333 | 7195.2167 | 1.0667 | 5.2333
RSD: | 0.2475%
n: | 6
Summary: | The RSD of the peak areas for six replicate injections of SST Std is less than 2.0%.
The number of Theoretical Plates (USP) for all peaks is greater than 2000
The Assymetry of all peaks were below 2.0
Analysis Data | Dissolution
Reference Substance: | Amoxicillin Trihydrate
% age Purity: | 86.6
Weight (mg): | 23.96
Standard Conc (mg/mL): | 0.125
Injection Number | Peak Areas | Theoretical Plates (USP) | Tailing Factor (Assym) | Retention Times (min)
1 | 93468525 | 3261.72 | 1.14 | 5.75
2 | 93744822 | 3405.39 | 1.12 | 5.74
3 | 94181004 | 3389.67 | 1.11 | 5.74
4 | 93791827 | 3452.59 | 1.1 | 5.73
5 | 94140475 | 3496.2 | 1.1 | 5.73
6 | 94044271 | 3500.28 | 1.1 | 5.73
Averages: | 93895154 | 3417.6417 | 1.1117 | 5.7367
RSD: | 0.2934%
n: | 6
Summary: | The RSD of the peak areas for six replicate injections of SST Std is less than 2.0%.
The number of Theoretical Plates (USP) for all peaks is greater than 2000
The Assymetry of all peaks were below 2.0
| Name |  |  | Date | Signature
Analysed by:
Reviewed By:

## SST (clav)
HPLC System Suitability Report
Analysis Data | DISSOLUTION- CLAVULANIC LITHIUM
Sample(s) | VEMOXIN-CV 625
Reference Substance: | CLAVULANIC LITHIUM
% age Purity: | 86.6
Weight (mg): | 23.96
Standard Conc (mg/mL): | 0.5
Injection Number | Peak Areas | Theoretical Plates (USP) | Tailing Factor (Assym) | Retention Times (min)
1 | 34907913 | 9632.5 | 1.2 | 3.5
2 | 34927221 | 9582.6 | 1.2 | 3.5
3 | 34985237 | 9598.7 | 1.2 | 3.5
4 | 34854448 | 9686 | 1.2 | 3.5
5 | 34962704 | 9720.7 | 1.2 | 3.5
6 | 34859720 | 9874 | 1.2 | 3.5
Averages: | 34916207.1667 | 9682.4167 | 1.2 | 3.5
RSD: | 0.1522%
n: | 6
Summary: | The RSD of the peak areas for six replicate injections of SST Std is less than 2.0%.
The number of Theoretical Plates (USP) for all peaks is greater than 2000
The Assymetry of all peaks were below 2.0
CLAVULANIC LITHIUM
Analysis Data | Dissolution
Reference Substance: | CLAVULANIC LITHIUM
% age Purity: | 96.4
Weight (mg): | 23.1
Standard Conc (mg/mL): | 0.125
Injection Number | Peak Areas | Theoretical Plates (USP) | Tailing Factor (Assym) | Retention Times (min)
1 | 41630932 | 3519.02 | 1.22 | 3.93
2 | 41747498 | 3697.25 | 1.22 | 3.92
3 | 41850457 | 3689.89 | 1.2 | 3.92
4 | 41908710 | 3713.41 | 1.18 | 3.91
5 | 41979978 | 3761.94 | 1.18 | 3.91
6 | 41914345 | 3799.17 | 1.19 | 3.92
Averages: | 41838653.3333 | 3696.78 | 1.1983 | 3.9183
RSD: | 0.3065%
n: | 6
Summary: | The RSD of the peak areas for six replicate injections of SST Std is less than 2.0%.
The number of Theoretical Plates (USP) for all peaks is greater than 2000
The Assymetry of all peaks were below 2.0
| Name |  |  | Date | Signature
Analysed by:
Reviewed By:

## Uniformity
Please enter the required information in the cells highlighted in green
Uniformity of Weight Test Report
Sample Name: |  | VEMOXIN-CV 625
Laboratory Ref No: |  | NDQD201510405
Active Ingredient: |  | Amoxicillin & Clavulanic Acid
Label Claim: |  | Each film coated tablet contains: Amoxicillin Trihydrate USP Eq. to Amoxicillin 500mg Diluted Potassium Clavulanate BP Eq. to Clavulanic Acid 125mg
Date Analysis Started: |  | 2015-10-02 13:07:40
Date Analysis Completed: |  | #REF!
Analysis Data |  | Uniformity of weight
|  | Tablet weight (mg) | % Deviation
|  | 1043.35 | 0.6857%
|  | 1044.3 | 0.7774%
|  | 1033.1 | -0.3035%
|  | 1040.02 | 0.3643%
|  | 1042.05 | 0.5602%
|  | 1037.91 | 0.1607%
|  | 1036.63 | 0.0372%
|  | 1027.81 | -0.8139%
|  | 1054.54 | 1.766%
|  | 1034.64 | -0.1548%
|  | 1040.68 | 0.428%
|  | 1004.2 | -3.092%
|  | 1011.97 | -2.343%
|  | 1036 | -0.02359%
|  | 1018.87 | -1.677%
|  | 1041.99 | 0.5545%
|  | 1057.63 | 2.064%
|  | 1022.98 | -1.28%
|  | 1040.04 | 0.3663%
|  | 1056.18 | 1.924%
| Total | 20724.89
| Average | 1036.2445
| Average | % Deviation from mean
| 1036.2445 | -5% | 984.4323
|  | 5% | 1088.0567
| Name |  | Date | Signature
Analysed by:
Reviewed By:

## CLAVULANIC
National Quality Control Laboratory
Laboratory Data Calculation Spreadsheet
Please enter the required information in the cells highlighted in green
Analysis Report
Sample Name: | VEMOXIN-CV 625
Laboratory Ref No: | NDQD201510405 | 29
Active Ingredient: | Amoxicillin & Clavulanic Acid
Label Claim: | Each film coated tablet contains: Amoxicillin Trihydrate USP Eq. to Amoxicillin 500mg Diluted Potassium Clavulanate BP Eq. to Clavulanic Acid 125mg
Date Analysis Started: | 2015-10-02 13:07:40
Date Analysis Completed:
Analysis Data
Reference Substance: | clavulaniclithium
Code:
% age Purity: | 96.4
% Water content: |  | If correction for water content is not needed please enter 0
% Purity corrected for water: | 96.4
Mwt of compound in free base form: | 1 | Enter molecular mass of compound in free base form. If salt conversion is NOT needed, enter 1.
Mwt of compound in salt form: | 1 | Enter molecular mass of compound in salt form. If salt conversion is NOT needed, enter 1.
1 mg of salt is equivalent to | 1 | free base
Initial Standard dilution volume (mL): | 20 |  | Standard A |  | Standard B
1st Dilution Standard transfer Volume (mL: | 3 | Injection | Response: | Normalised Response: | Response: | Normalised Response: |  | Std Response Deviation
1st Dilution Standard Final Volume (mL): | 25 | 1 | 34051367 | 36197527.0672 | 34853336 | 34647072.2776
2nd Dilution Standard Transfer Volume (mL): | 1 | 2 | 33865721 | 36000180.3319 | 36804197 | 36586387.9881 |  | 0.435%
2nd Dilution Standard Final Volume (mL): | 1 | 3 | 33830952 | 35963219.9415 | 36704664 | 36487444.0292
3rd Dilution Standard Volume (mL: | 1 | 4 |  | - |  | -
3rd Dilution Standard Final Volume (mL): | 1 | Average: | 33916013.3333 | 36053642.4469 | 36120732.3333 | 35906968.0983
4th Dilution Standard Transfer Volume (mL): | 1 | Mass of RS (mg): | 20.33 |  | 21.74
4th Dilution Standard Final Volume (mL): | 1 | Mass of WRS as free base (mg): | 20.33 |  | 21.74
Standard Dilution Factor | 166.6667 | Purity correction (mg): | 19.5981 |  | 20.9574
If there are no serial dilutions, or only one dilution, enter 1 in all boxes not used. |  | Concentration (mg/mL): | 0.11759 |  | 0.12574
|  | Desired Concentration (mg/mL): | 0.125
|  | Desired Weight as free base (mg): | 20.8333
|  | Desired Weight as salt (mg): | 20.8333
|  | Average Normalised Response: | 35980305.2726
|  | RSD: | 1.945%
|  | n: | 6
Analysis Data | Determination of Content of Active Ingredient in the Sample
Label Claim: | Each film coated tablet contains: Amoxicillin Trihydrate USP Eq. to Amoxicillin 500mg Diluted Potassium Clavulanate BP Eq. to Clavulanic Acid 125mg
Each Tablet contains | 125 | Amoxicillin & Clavulanic Acid
Average Tablet Content Weight (mg): | 1036.2445
Initial Sample dilution Volume (mL): | 100 |  | Powder Weight (mg) | Injection | Response: | Determined Amt (mg) | % Assay
1st Dilution Sample transfer Volume (mL): | 1 | Assay Smp A | 157.23 | 1 | 55866116 | 127.9147 | 102.3%
1st Dilution Sample Final Volume (mL): | 1 |  |  | 2 | 55484702 | 127.0414 | 101.6%
2nd Dilution Sample Transfer Volume (mL): | 1 |  |  | 3 | 55574782 | 127.2476 | 101.8%
2nd Dilution Sample Final Volume (mL): | 1 |  |  | 4 |  | - | -
3rd Dilution Sample Transfer Volume (mL: | 1 | Assay Smp B | 180.35 | 1 | 65303323 | 130.3547 | 104.3%
3rd Dilution Sample Final Volume (mL): | 1 |  |  | 2 | 65052505 | 129.854 | 103.9%
4th Dilution Sample Transfer Volume (mL): | 1 |  |  | 3 | 64887541 | 129.5247 | 103.6%
4th Dilution Sample Final Volume (mL): | 1 |  |  | 4 |  | - | -
Sample Dilution Factor | 100 | Assay Smp C | 133.82 | 1 | 48267245 | 129.8491 | 103.9%
Desired Sample Weight (mg): | 103.6245 |  |  | 2 | 48427893 | 130.2813 | 104.2%
If there are no serial dilutions, or only one dilution, enter 1 in all boxes not used. |  |  |  | 3 | 48252897 | 129.8105 | 103.8%
|  |  |  | 4 |  | - | -
[5 empty] | Average: | 129.0975 | 103.3%
[5 empty] | RSD: | 1.02% | 1.02%
[5 empty] | n: | 9 | 9
Comment: | The content of | Amoxicillin & Clavulanic Acid |  | in the sample as a percentage of the stated label claim is |  | 103.3%
DISSOLUTION: | Determination of Active Ingredient Dissolved
Reference Substance: | Clavulanic acid
Code: | 0
% age Purity: | 96.4
% Water content: | 0 | If correction for water content is not needed please enter 0
% Purity corrected for water: | 96.4
Mwt of compound in free base form: | 1 | Enter molecular mass of compound in free base form. If salt convertion is NOT needed, enter 1.
Mwt of compound in salt form: | 1 | Enter molecular mass of compound in salt form. If salt convertion is NOT needed, enter 1.
1 mg of salt is equivalent to | 1 | free base
Initial Standard dilution volume (mL): | 20 |  | Standard A |  | Standard B
1st Dilution Standard transfer Volume (mL: | 3 | Injection | Response: | Normalised Response: | Response: | Normalised Response: |  | Std Response Deviation
1st Dilution Standard Final Volume (mL): | 25 | 1 | 41918815 | 43574883.6834 | 37914207 | 43168267.2244
2nd Dilution Standard Transfer Volume (mL): | 1 | 2 | 41681475 | 43328167.1936 | 37848505 | 43093460.3982 |  | 0.4872%
2nd Dilution Standard Final Volume (mL): | 1 | 3 | 41603252 | 43246853.871 | 37936493 | 43193641.5651
3rd Dilution Standard Volume (mL: | 1 | 4 |  | - |  | -
3rd Dilution Standard Final Volume (mL): | 1 | Average: | 41734514 | 43383301.5826 | 37899735 | 43151789.7292
4th Dilution Standard Transfer Volume (mL): | 1 | Amt of RS (mg): | 23.1 |  | 21.09
4th Dilution Standard Final Volume (mL): | 1 | Amt of RS as free base (mg): | 23.1 |  | 21.09
Standard Dilution Factor | 166.6667 | Purity correction: | 22.2684 |  | 20.3308
If there are no serial dilutions, or only one dilution, enter 1 in all boxes not used. |  | Conc (mg/mL): | 0.13361 |  | 0.12198
|  | Desired Concentration (mg/mL): | 0.13889
|  | Desired Weight as free base (mg): | 23.1481
|  | Desired Weight as salt (mg): | 23.1481
|  | Average Normalised Peak Area: | 43267545.6559
|  | RSD: | 0.3925%
|  | n: | 6
Medium Volume (mL): | 900 | Capsule No. | Response: | Amt Released (mg): | %age Released:
1st Dilution Sample transfer Volume (mL: | 1 | 1 | 41119696 | 118.7949 | 95.04%
1st Dilution Sample Final Volume (mL): | 1 | 2 | 41323563 | 119.3838 | 95.51%
2nd Dilution Sample Transfer Volume (mL): | 1 | 3 | 39190950 | 113.2227 | 90.58%
2nd Dilution Sample Final Volume (mL): | 1 | 4 | 40384176 | 116.6699 | 93.34%
3rd Dilution Sample Transfer Volume (mL: | 1 | 5 | 42822970 | 123.7156 | 98.97%
3rd Dilution Sample Final Volume (mL): | 1 | 6 | 38593240 | 111.4959 | 89.2%
4th Dilution Sample Transfer Volume (mL): | 1
4th Dilution Sample Final Volume (mL): | 1 |  | Average: | 117.2138 | 93.77%
Sample Dilution Factor | 900 |  | RSD: | 3.785% | 3.785%
If there are no serial dilutions, or only one dilution, enter 1 in all boxes not used. |  |  | n: | 6 | 6
Comment: | The amount of | Amoxicillin & Clavulanic Acid |  | dissolved as a percentage of the stated label claim is |  | 93.77%
| Name |  |  | Date |  | Signature
Analysed by:
Reviewed By:
5

## AMOXICILLIN
National Quality Control Laboratory
Laboratory Data Calculation Spreadsheet
Please enter the required information in the cells highlighted in green
Analysis Report
Sample Name: | VEMOXIN-CV 625
Laboratory Ref No: | NDQD201510405 | 29
Active Ingredient: | Amoxicillin & Clavulanic Acid
Label Claim: | Each film coated tablet contains: Amoxicillin Trihydrate USP Eq. to Amoxicillin 500mg Diluted Potassium Clavulanate BP Eq. to Clavulanic Acid 125mg
Date Analysis Started: | 2015-10-02 13:07:40
Date Analysis Completed:
Analysis Data
Reference Substance: | AMOXICILLIN TRIHYDRATE
Code:
% age Purity: | 86.6
% Water content: |  | If correction for water content is not needed please enter 0
% Purity corrected for water: | 86.6
Mwt of compound in free base form: | 1 | Enter molecular mass of compound in free base form. If salt conversion is NOT needed, enter 1.
Mwt of compound in salt form: | 1 | Enter molecular mass of compound in salt form. If salt conversion is NOT needed, enter 1.
1 mg of salt is equivalent to | 1 | free base
Initial Standard dilution volume (mL): | 20 |  | Standard A |  | Standard B
1st Dilution Standard transfer Volume (mL: | 10 | Injection | Response: | Normalised Response: | Response: | Normalised Response: |  | Std Response Deviation
1st Dilution Standard Final Volume (mL): | 25 | 1 | 119486716 | 121500019.9303 |  | -
2nd Dilution Standard Transfer Volume (mL): | 1 | 2 | 118884487 | 120887643.6097 | 115693147 | 120529464.0632 |  | 0.2873%
2nd Dilution Standard Final Volume (mL): | 1 | 3 | 119086769 | 121093333.9814 | 115954926 | 120802186.2027
3rd Dilution Standard Volume (mL: | 1 | 4 | 119988697 | 122010459.1117 | 116831377 | 121715275.4569
3rd Dilution Standard Final Volume (mL): | 1 | Average: | 119361667.25 | 121372864.1582 | 116159816.6667 | 121015641.9076
4th Dilution Standard Transfer Volume (mL): | 1 | Mass of RS (mg): | 28.39 |  | 27.71
4th Dilution Standard Final Volume (mL): | 1 | Mass of WRS as free base (mg): | 28.39 |  | 27.71
Standard Dilution Factor | 50 | Purity correction (mg): | 24.5857 |  | 23.9969
If there are no serial dilutions, or only one dilution, enter 1 in all boxes not used. |  | Concentration (mg/mL): | 0.49171 |  | 0.47994
|  | Desired Concentration (mg/mL): | 0.5
|  | Desired Weight as free base (mg): | 25
|  | Desired Weight as salt (mg): | 25
|  | Average Normalised Response: | 121219768.908
|  | RSD: | 0.4425%
|  | n: | 7
Analysis Data | Determination of Content of Active Ingredient in the Sample
Label Claim: | Each film coated tablet contains: Amoxicillin Trihydrate USP Eq. to Amoxicillin 500mg Diluted Potassium Clavulanate BP Eq. to Clavulanic Acid 125mg
Each Tablet contains | 500 | Amoxicillin & Clavulanic Acid
Average Tablet Content Weight (mg): | 1036.2445
Initial Sample dilution Volume (mL): | 100 |  | Powder Weight (mg) | Injection | Response: | Determined Amt (mg) | % Assay
1st Dilution Sample transfer Volume (mL): | 1 | Assay Smp A | 157.23 | 1 | 177837315 | 483.4441 | 96.69%
1st Dilution Sample Final Volume (mL): | 1 |  |  | 2 | 176766277 | 480.5325 | 96.11%
2nd Dilution Sample Transfer Volume (mL): | 1 |  |  | 3 | 176692023 | 480.3307 | 96.07%
2nd Dilution Sample Final Volume (mL): | 1 |  |  | 4 |  | - | -
3rd Dilution Sample Transfer Volume (mL: | 1 | Assay Smp B | 180.35 | 1 | 208533894 | 494.2188 | 98.84%
3rd Dilution Sample Final Volume (mL): | 1 |  |  | 2 | 207887158 | 492.6861 | 98.54%
4th Dilution Sample Transfer Volume (mL): | 1 |  |  | 3 | 207768269 | 492.4043 | 98.48%
4th Dilution Sample Final Volume (mL): | 1 |  |  | 4 |  | - | -
Sample Dilution Factor | 100 | Assay Smp C | 133.82 | 1 | 154771125 | 494.3422 | 98.87%
Desired Sample Weight (mg): | 103.6245 |  |  | 2 | 155415906 | 496.4017 | 99.28%
If there are no serial dilutions, or only one dilution, enter 1 in all boxes not used. |  |  |  | 3 | 154867236 | 494.6492 | 98.93%
|  |  |  | 4 |  | - | -
[5 empty] | Average: | 489.89 | 97.98%
[5 empty] | RSD: | 1.327% | 1.327%
[5 empty] | n: | 9 | 9
Comment: | The content of | Amoxicillin & Clavulanic Acid |  | in the sample as a percentage of the stated label claim is |  | 97.98%
DISSOLUTION: | Determination of Active Ingredient Dissolved
Reference Substance: | amoxicillin
Code:
% age Purity: | 86.6
% Water content: | 0 | If correction for water content is not needed please enter 0
% Purity corrected for water: | 86.6
Mwt of compound in free base form: | 1 | Enter molecular mass of compound in free base form. If salt convertion is NOT needed, enter 1.
Mwt of compound in salt form: | 1 | Enter molecular mass of compound in salt form. If salt convertion is NOT needed, enter 1.
1 mg of salt is equivalent to | 1 | free base
Initial Standard dilution volume (mL): | 20 |  | Standard A |  | Standard B
1st Dilution Standard transfer Volume (mL: | 10 | Injection | Response: | Normalised Response: | Response: | Normalised Response: |  | Std Response Deviation
1st Dilution Standard Final Volume (mL): | 25 | 1 | 94021167 | 125868898.2857 | 102312357 | 121682115.2177
2nd Dilution Standard Transfer Volume (mL): | 1 | 2 | 93592615 | 125295183.1339 | 102198521 | 121546727.8053 |  | 3.384%
2nd Dilution Standard Final Volume (mL): | 1 | 3 | 93489097 | 125156600.5463 | 102392101 | 121776956.3384
3rd Dilution Standard Volume (mL: | 1 | 4 |  | - |  | -
3rd Dilution Standard Final Volume (mL): | 1 | Average: | 93700959.6667 | 125440227.322 | 102300993 | 121668599.7871
4th Dilution Standard Transfer Volume (mL): | 1 | Amt of RS (mg): | 23.96 |  | 26.97
4th Dilution Standard Final Volume (mL): | 1 | Amt of RS as free base (mg): | 23.96 |  | 26.97
Standard Dilution Factor | 50 | Purity correction: | 20.7494 |  | 23.356
If there are no serial dilutions, or only one dilution, enter 1 in all boxes not used. |  | Conc (mg/mL): | 0.41499 |  | 0.46712
|  | Desired Concentration (mg/mL): | 0.55556
|  | Desired Weight as free base (mg): | 27.7778
|  | Desired Weight as salt (mg): | 27.7778
|  | Average Normalised Peak Area: | 123554413.5545
|  | RSD: | 1.684%
|  | n: | 6
Medium Volume (mL): | 900 | Capsule No. | Response: | Amt Released (mg): | %age Released:
1st Dilution Sample transfer Volume (mL: | 1 | 1 | 134405309 | 543.9114 | 108.8%
1st Dilution Sample Final Volume (mL): | 1 | 2 | 137123747 | 554.9124 | 111%
2nd Dilution Sample Transfer Volume (mL): | 1 | 3 | 138183872 | 559.2025 | 111.8%
2nd Dilution Sample Final Volume (mL): | 1 | 4 | 139988403 | 566.5051 | 113.3%
3rd Dilution Sample Transfer Volume (mL: | 1 | 5 | 135950316 | 550.1637 | 110%
3rd Dilution Sample Final Volume (mL): | 1 | 6 | 134214135 | 543.1378 | 108.6%
4th Dilution Sample Transfer Volume (mL): | 1
4th Dilution Sample Final Volume (mL): | 1 |  | Average: | 552.9721 | 110.6%
Sample Dilution Factor | 900 |  | RSD: | 1.642% | 1.642%
If there are no serial dilutions, or only one dilution, enter 1 in all boxes not used. |  |  | n: | 6 | 6
Comment: | The amount of | Amoxicillin & Clavulanic Acid |  | dissolved as a percentage of the stated label claim is |  | 110.6%
| Name |  |  | Date |  | Signature
Analysed by:
Reviewed By:
5