## SST Amoxicillin
HPLC System Suitability Report
Analysis Data | Assay
Sample(s) | VEMOXIN-CV DRY SYRUP
Reference Substance: | Amoxicillin
% age Purity: | 99.48
Weight (mg): | 24.72
Standard Conc (mg/mL): | 0.4944
Injection Number | Peak Areas | Theoretical Plates (USP) | Tailing Factor (Assym) | Resolution(USP) | Retention Times (min)
1 | 106501444 | 8100.81 | 0.83 | 9.9 | 7.6
2 | 106527863 | 8134.21 | 0.83 | 9.91 | 7.6
3 | 106566877 | 8130.03 | 0.83 | 9.91 | 7.6
4 | 106517548 | 8166.46 | 0.83 | 9.93 | 7.6
5 | 106923147 | 8158.78 | 0.83 | 9.91 | 7.6
6 | 107008679 | 8154.56 | 0.83 | 9.91 | 7.6
Averages: | 106674259.6667 | 8140.8083 | 0.83 | 9.91 | 7.6
RSD: | 0.2142%
n: | 6
Summary: | The RSD of the peak areas for six replicate injections of SST Std is less than 2.0%.
The number of Theoretical Plates (USP) for all peaks is greater than 2000
The Assymetry of all peaKS is NMT 1.5
Resolution between Amoxicillin and Clavulanic Acid is NLT 3.5
Analysis Data | Dissolution
Reference Substance:
% age Purity:
Weight (mg):
Standard Conc (mg/mL):
Injection Number | Peak Areas | Theoretical Plates (USP) | Tailing Factor (Assym) |  | Retention Times (min)
1
2
3
4
5
6
Averages: | #DIV/0! | #DIV/0! | #DIV/0! |  | #DIV/0!
RSD: | #DIV/0!
n: | 0
Summary: | The RSD of the peak areas for six replicate injections of SST Std is less than 2.0%.
The number of Theoretical Plates (USP) for all peaks is greater than 2000
The Assymetry of all peaks is NMT 1.5
Resolution between Amoxicillin and Clavulanic Acid is NLT 3.5
| Name |  |  |  | Date | Signature
Analysed by: | RUTTO/LORNA
Reviewed By:

## SST Clavulanic acid
HPLC System Suitability Report
Analysis Data | Assay
Sample(s) | VEMOXIN-CV DRY SYRUP
Reference Substance: | Clavulanic Acid
% age Purity: | 96.96
Weight (mg): | 10.12
Standard Conc (mg/mL): | 0.2024
Injection Number | Peak Areas | Theoretical Plates (USP) | Tailing Factor (Assym) | Retention Times (min)
1 | 62367414 | 8713.82 | 1.2 | 4.04
2 | 62686347 | 8765.44 | 1.21 | 4.01
3 | 62348260 | 8838.41 | 1.18 | 3.99
4 | 62419962 | 8894.13 | 1.18 | 3.98
5 | 62392176 | 8881.09 | 1.24 | 3.96
6 | 62244448 | 8899 | 1.22 | 3.95
Averages: | 62409767.8333 | 8831.9817 | 1.205 | 3.9883
RSD: | 0.2375%
n: | 6
Summary: | The RSD of the peak areas for six replicate injections of SST Std is less than 2.0%.
The number of Theoretical Plates (USP) for all peaks is greater than 2000
The Assymetry of all peaks is NMT 1.5
Analysis Data | Dissolution
Reference Substance:
% age Purity:
Weight (mg):
Standard Conc (mg/mL):
Injection Number | Peak Areas | Theoretical Plates (USP) | Tailing Factor (Assym) | Retention Times (min)
1
2
3
4
5
6
Averages: | #DIV/0! | #DIV/0! | #DIV/0! | #DIV/0!
RSD: | #DIV/0!
n: | 0
Summary: | The RSD of the peak areas for six replicate injections of SST Std is less than 2.0%.
The number of Theoretical Plates (USP) for all peaks is greater than 2000
The Assymetry of all peaks is NMT 1.5
| Name |  |  | Date | Signature
Analysed by: | RUTTO/LORNA
Reviewed By:

## SST Clavulanic acid (2)
HPLC System Suitability Report
Analysis Data | Assay
Sample(s) | VEMOXIN-CV DRY SYRUP
Reference Substance: | Clavulanic Acid
% age Purity: | 96.96
Weight (mg): | 10.12
Standard Conc (mg/mL): | 0.2024
Injection Number | Peak Areas | Theoretical Plates (USP) | Tailing Factor (Assym) | Retention Times (min)
1 | 57820314 | 9441.39 | 0.98 | 4.92
2 | 57819908 | 9541.06 | 0.96 | 4.93
3 | 57797754 | 9557.53 | 0.97 | 4.93
4 | 57809132 | 9570.04 | 0.97 | 4.93
5 | 58007730 | 9502.83 | 0.99 | 4.93
6 | 58038459 | 9600.2 | 0.96 | 4.93
Averages: | 57882216.1667 | 9535.5083 | 0.97167 | 4.9283
RSD: | 0.1898%
n: | 6
Summary: | The RSD of the peak areas for six replicate injections of SST Std is less than 2.0%.
The number of Theoretical Plates (USP) for all peaks is greater than 2000
The Assymetry of all peaks is NMT 1.5
Analysis Data | Dissolution
Reference Substance:
% age Purity:
Weight (mg):
Standard Conc (mg/mL):
Injection Number | Peak Areas | Theoretical Plates (USP) | Tailing Factor (Assym) | Retention Times (min)
1
2
3
4
5
6
Averages: | #DIV/0! | #DIV/0! | #DIV/0! | #DIV/0!
RSD: | #DIV/0!
n: | 0
Summary: | The RSD of the peak areas for six replicate injections of SST Std is less than 2.0%.
The number of Theoretical Plates (USP) for all peaks is greater than 2000
The Assymetry of all peaks is NMT 1.5
| Name |  |  | Date | Signature
Analysed by: | RUTTO/LORNA
Reviewed By:

## Relative Density
National Quality Control Laboratory
Laboratory Data Calculation Spreadsheet
Please enter the required information in the cells highlighted in green
Relative Density Test Report
Sample Name: | VEMOXIN-CV DRY SYRUP
Laboratory Ref No: | NDQD201510406
Active Ingredient: | Amoxicillin & Clavulanic Acid
Label Claim: | Each 5ml of reconstituted suspension contains: Amoxicillin Trihydrate USP equivalent to Amoxicillin 200mg Diluted Potassium Clavulanate BP equivalent to Clavulanic acid 28.5mg
Date Analysis Started: | 2016-08-11
Date Analysis Completed: | 2016-08-11
|  | Pyknometer + Water (g) | Pyknometer + Sample (g)
| 9.9359 | 15.6587 | 15.9665
|  | 15.6581 | 16.0004
|  | 15.6562 | 15.9732
| 9.9359 | 15.6577 | 15.98
| Mass of Water (g): | 5.7218
| Mass of Sample (g): | 6.0441
| Relative Density of Sample: | 1.0563
| Name |  | Date | Signature
Analysed by: | RUTTO/LORNA
Reviewed By:
0

## Amoxicillin
National Quality Control Laboratory
Laboratory Data Calculation Spreadsheet
Please enter the required information in the cells highlighted in green
Analysis Report
Sample Name: | VEMOXIN-CV DRY SYRUP
Laboratory Ref No: | NDQD201510406 | 23
Active Ingredient: | Amoxicillin
Label Claim: | Each 5ml of reconstituted suspension contains: Amoxicillin Trihydrate USP equivalent to Amoxicillin 200mg Diluted Potassium Clavulanate BP equivalent to Clavulanic acid 28.5mg
Date Analysis Started: | 2016-08-11
Date Analysis Completed: | 2016-08-12
Analysis Data | Day 1
Reference Substance: | Amoxicillin Trihydrate
Code: | A52-1
% age Purity: | 86.77
% Water content: | 0 | If correction for water content is not needed please enter 0
% Purity corrected for water: | 86.77
Mwt of compound in free base form: | 1 | Enter molecular mass of compound in free base form. If salt conversion is NOT needed, enter 1.
Mwt of compound in salt form: | 1 | Enter molecular mass of compound in salt form. If salt conversion is NOT needed, enter 1.
1 mg of salt is equivalent to | 1 | free base
Initial Standard dilution (mL): | 50 |  | Standard A |  | Standard B
1st Dilution Standard transfer Volume (mL: | 1 | Inj | Response: | Normalised Response: | Response: | Normalised Response:
1st Dilution Standard Final Volume (mL): | 1 | 1 | 106888645 | 124581488.772 | 116435230 | 126592781.6109
2nd Dilution Standard Transfer Volume (mL): | 1 | 2 | 106935165 | 124635709.0388 | 116466934 | 126627251.3976
2nd Dilution Standard Final Volume (mL): | 1 | 3 | 107010265 | 124723240.0372 | 116076729 | 126203005.7776
3rd Dilution Standard Volume (mL: | 1 | 4 |  | - |  | -
3rd Dilution Standard Final Volume (mL): | 1 | Average: | 106944691.6667 | 124646812.616 | 116326297.6667 | 126474346.262
4th Dilution Standard Transfer Volume (mL): | 1 | Mass of RS (mg): | 24.72 |  | 26.5
4th Dilution Standard Final Volume (mL): | 1 | Mass of WRS as free base (mg): | 24.72 |  | 26.5
Standard Dilution Factor | 50 | Purity correction (mg): | 21.4495 |  | 22.994
If there are no serial dilutions, or only one dilution, enter 1 in all boxes not used. |  | Concentration (mg/mL): | 0.42899 |  | 0.45988
|  | Desired Concentration (mg/mL): | 0.5
|  | Desired Weight as free base (mg): | 25
|  | Desired Weight as salt (mg): | 25
|  | Average Normalised Response: | 125560579.439
|  | RSD: | 0.8068%
|  | n: | 6
Analysis Data | Determination of Content of Active Ingredient in the Sample
Label Claim: | Each 5ml of reconstituted suspension contains: Amoxicillin Trihydrate USP equivalent to Amoxicillin 200mg Diluted Potassium Clavulanate BP equivalent to Clavulanic acid 28.5mg
Each | 5 | contains | 200 | Amoxicillin
Relative Density of sample: | 1.0563
Each | 5 | is equivalent to | 5.2817
Initial Sample dilution (mL): | 100 |  | Powder Weight (g) | Injection | Response: | Determined Amt (mg) | % Assay
1st Dilution Sample transfer Volume (mL: | 1 | Assay Smp A | 1.2475 | 1 | 118532032 | 199.8482 | 99.92%
1st Dilution Sample Final Volume (mL): | 1 |  |  | 2 | 118467785 | 199.7398 | 99.87%
2nd Dilution Sample Transfer Volume (mL): | 1 |  |  | 3 | 118527765 | 199.841 | 99.92%
2nd Dilution Sample Final Volume (mL): | 1 |  |  | 4 |  | - | -
3rd Dilution Sample Transfer Volume (mL: | 1 | Assay Smp B | 1.6183 | 1 | 154409306 | 200.6794 | 100.3%
3rd Dilution Sample Final Volume (mL): | 1 |  |  | 2 | 154843974 | 201.2443 | 100.6%
4th Dilution Sample Transfer Volume (mL): | 1 |  |  | 3 | 154443009 | 200.7232 | 100.4%
4th Dilution Sample Final Volume (mL): | 1 |  |  | 4 |  | - | -
Sample Dilution Factor | 100 | Assay Smp C | 1.4159 | 1 | 135292458 | 200.9647 | 100.5%
Desired Powder Weight (g): | 1.3204 |  |  | 2 | 136385507 | 202.5883 | 101.3%
If there are no serial dilutions, or only one dilution, enter 1 in all boxes not used. |  |  |  | 3 | 135482995 | 201.2477 | 100.6%
|  |  |  | 4 |  | - | -
[6 empty] | Average: | 100.4%
[6 empty] | RSD: | 0.4518%
[6 empty] | n: | 9
Comment: | The content of | Amoxicillin |  | in the sample as a percentage of the stated label claim is |  | 100.4%
Analysis Data | Day 7
Reference Substance: | Amoxicillin Trihydrate
Code: | A52-1
% age Purity: | 86.77
% Water content: | 0 | If correction for water content is not needed please enter 0
% Purity corrected for water: | 86.77
Mwt of compound in free base form: | 1 | Enter molecular mass of compound in free base form. If salt conversion is NOT needed, enter 1.
Mwt of compound in salt form: | 1 | Enter molecular mass of compound in salt form. If salt conversion is NOT needed, enter 1.
1 mg of salt is equivalent to | 1 | free base
Initial Standard dilution (mL): | 50 |  | Standard A |  | Standard B
1st Dilution Standard transfer Volume (mL: | 1 | Inj | Response: | Normalised Response: | Response: | Normalised Response:
1st Dilution Standard Final Volume (mL): | 1 | 1 | 106888645 | 124581488.772 | 116435230 | 126592781.6109
2nd Dilution Standard Transfer Volume (mL): | 1 | 2 | 106935165 | 124635709.0388 | 116466934 | 126627251.3976
2nd Dilution Standard Final Volume (mL): | 1 | 3 | 107010265 | 124723240.0372 | 116076729 | 126203005.7776
3rd Dilution Standard Volume (mL: | 1 | 4 |  | - |  | -
3rd Dilution Standard Final Volume (mL): | 1 | Average: | 106944691.6667 | 124646812.616 | 116326297.6667 | 126474346.262
4th Dilution Standard Transfer Volume (mL): | 1 | Mass of RS (mg): | 24.72 |  | 26.5
4th Dilution Standard Final Volume (mL): | 1 | Mass of WRS as free base (mg): | 24.72 |  | 26.5
Standard Dilution Factor | 50 | Purity correction (mg): | 21.4495 |  | 22.994
If there are no serial dilutions, or only one dilution, enter 1 in all boxes not used. |  | Concentration (mg/mL): | 0.42899 |  | 0.45988
|  | Desired Concentration (mg/mL): | 0.5
|  | Desired Weight as free base (mg): | 25
|  | Desired Weight as salt (mg): | 25
|  | Average Normalised Response: | 125560579.439
|  | RSD: | 0.8068%
|  | n: | 6
Analysis Data | Determination of Content of Active Ingredient in the Sample
Label Claim: | Each 5ml of reconstituted suspension contains: Amoxicillin Trihydrate USP equivalent to Amoxicillin 200mg Diluted Potassium Clavulanate BP equivalent to Clavulanic acid 28.5mg
Each | 5 | contains | 200 | Amoxicillin
Relative Density of sample: | 1.0563
Each | 5 | is equivalent to | 5.2817
Initial Sample dilution (mL): | 100 |  | Powder Weight (g) | Injection | Response: | Determined Amt (mg) | % Assay
1st Dilution Sample transfer Volume (mL: | 1 | Assay Smp A | 1.448 | 1 | 126845427 | 184.2431 | 92.12%
1st Dilution Sample Final Volume (mL): | 1 |  |  | 2 | 127207985 | 184.7698 | 92.38%
2nd Dilution Sample Transfer Volume (mL): | 1 |  |  | 3 | 127679737 | 185.455 | 92.73%
2nd Dilution Sample Final Volume (mL): | 1 |  |  | 4 |  | - | -
3rd Dilution Sample Transfer Volume (mL: | 1 | Assay Smp B | 1.3113 | 1 | 116395361 | 186.6944 | 93.35%
3rd Dilution Sample Final Volume (mL): | 1 |  |  | 2 | 115983582 | 186.0339 | 93.02%
4th Dilution Sample Transfer Volume (mL): | 1 |  |  | 3 | 116334400 | 186.5966 | 93.3%
4th Dilution Sample Final Volume (mL): | 1 |  |  | 4 |  | - | -
Sample Dilution Factor | 100 | Assay Smp C | 1.6014 | 1 | 141892309 | 186.3635 | 93.18%
Desired Powder Weight (g): | 1.3204 |  |  | 2 | 141905601 | 186.381 | 93.19%
If there are no serial dilutions, or only one dilution, enter 1 in all boxes not used. |  |  |  | 3 | 141597894 | 185.9768 | 92.99%
|  |  |  | 4 |  | - | -
[6 empty] | Average: | 92.92%
[6 empty] | RSD: | 0.457%
[6 empty] | n: | 9
Comment: | The content of | Amoxicillin |  | in the sample as a percentage of the stated label claim is |  | 92.92%
Analysed by: | RUTTO/LORNA
Reviewed By:
0

## Clavulanic acid
National Quality Control Laboratory
Laboratory Data Calculation Spreadsheet
Please enter the required information in the cells highlighted in green
Analysis Report
Sample Name: | VEMOXIN-CV DRY SYRUP
Laboratory Ref No: | NDQD201510406 | 23
Active Ingredient: | Clavulanic Acid
Label Claim: | Each 5ml of reconstituted suspension contains: Amoxicillin Trihydrate USP equivalent to Amoxicillin 200mg Diluted Potassium Clavulanate BP equivalent to Clavulanic acid 28.5mg
Date Analysis Started: | 2016-08-25
Date Analysis Completed: | 2016-08-26
Analysis Data
Reference Substance: | Clavulanate Lithium
Code: | C62-4
% age Purity: | 96.96
% Water content: | 0 | If correction for water content is not needed please enter 0
% Purity corrected for water: | 96.96
Mwt of compound in free base form: | 1 | Enter molecular mass of compound in free base form. If salt conversion is NOT needed, enter 1.
Mwt of compound in salt form: | 1 | Enter molecular mass of compound in salt form. If salt conversion is NOT needed, enter 1.
1 mg of salt is equivalent to | 1 | free base
Initial Standard dilution (mL): | 50 |  | Standard A |  | Standard B
1st Dilution Standard transfer Volume (mL: | 1 | Inj | Response: | Normalised Response: | Response: | Normalised Response:
1st Dilution Standard Final Volume (mL): | 1 | 1 | 62099056 | 63286616.7051 | 68125274 | 62123090.1273
2nd Dilution Standard Transfer Volume (mL): | 1 | 2 | 62344508 | 63536762.6437 | 68429797 | 62400783.0989
2nd Dilution Standard Final Volume (mL): | 1 | 3 | 62185337 | 63374547.7129 | 68403178 | 62376509.3684
3rd Dilution Standard Volume (mL: | 1 | 4 |  | - |  | -
3rd Dilution Standard Final Volume (mL): | 1 | Average: | 62209633.6667 | 63399309.0206 | 68319416.3333 | 62300127.5315
4th Dilution Standard Transfer Volume (mL): | 1 | Mass of RS (mg): | 10.12 |  | 11.31
4th Dilution Standard Final Volume (mL): | 1 | Mass of WRS as free base (mg): | 10.12 |  | 11.31
Standard Dilution Factor | 50 | Purity correction (mg): | 9.8124 |  | 10.9662
If there are no serial dilutions, or only one dilution, enter 1 in all boxes not used. |  | Concentration (mg/mL): | 0.19625 |  | 0.21932
|  | Desired Concentration (mg/mL): | 0.2
|  | Desired Weight as free base (mg): | 10
|  | Desired Weight as salt (mg): | 10
|  | Average Normalised Response: | 62849718.2761
|  | RSD: | 0.9787%
|  | n: | 6
Analysis Data | Determination of Content of Active Ingredient in the Sample
Label Claim: | Each 5ml of reconstituted suspension contains: Amoxicillin Trihydrate USP equivalent to Amoxicillin 200mg Diluted Potassium Clavulanate BP equivalent to Clavulanic acid 28.5mg
Each | 5 | contains | 28.5 | Clavulanic Acid
Relative Density of sample: | 1.0563
Each | 5 | is equivalent to | 5.2817
Initial Sample dilution (mL): | 100 |  | Powder Weight (g) | Injection | Response: | Determined Amt (mg) | % Assay
1st Dilution Sample transfer Volume (mL: | 1 | Assay Smp A | 3.3699 | 1 | 41769628 | 20.833 | 73.1%
1st Dilution Sample Final Volume (mL): | 1 |  |  | 2 | 41698245 | 20.7974 | 72.97%
2nd Dilution Sample Transfer Volume (mL): | 1 |  |  | 3 | 41766504 | 20.8314 | 73.09%
2nd Dilution Sample Final Volume (mL): | 1 |  |  | 4 |  | - | -
3rd Dilution Sample Transfer Volume (mL: | 1 | Assay Smp B | 3.8094 | 1 | 47245041 | 20.8449 | 73.14%
3rd Dilution Sample Final Volume (mL): | 1 |  |  | 2 | 47258960 | 20.8511 | 73.16%
4th Dilution Sample Transfer Volume (mL): | 1 |  |  | 3 | 47260064 | 20.8516 | 73.16%
4th Dilution Sample Final Volume (mL): | 1 |  |  | 4 |  | - | -
Sample Dilution Factor | 100 | Assay Smp C | 3.585 | 1 | 44587145 | 20.9034 | 73.35%
Desired Powder Weight (g): | 3.7065 |  |  | 2 | 44526123 | 20.8748 | 73.25%
If there are no serial dilutions, or only one dilution, enter 1 in all boxes not used. |  |  |  | 3 | 44497738 | 20.8615 | 73.2%
|  |  |  | 4 |  | - | -
[6 empty] | Average: | 73.16%
[6 empty] | RSD: | 0.1423%
[6 empty] | n: | 9
Comment: | The content of | Clavulanic Acid |  | in the sample as a percentage of the stated label claim is |  | 73.16%
Analysis Data | Day 7
Reference Substance: | USP Amoxicillin RS
Code: | C62-4
% age Purity: | 96.96
% Water content: | 0 | If correction for water content is not needed please enter 0
% Purity corrected for water: | 96.96
Mwt of compound in free base form: | 1 | Enter molecular mass of compound in free base form. If salt conversion is NOT needed, enter 1.
Mwt of compound in salt form: | 1 | Enter molecular mass of compound in salt form. If salt conversion is NOT needed, enter 1.
1 mg of salt is equivalent to | 1 | free base
Initial Standard dilution (mL): | 50 |  | Standard A |  | Standard B
1st Dilution Standard transfer Volume (mL: | 1 | Inj | Response: | Normalised Response: | Response: | Normalised Response:
1st Dilution Standard Final Volume (mL): | 1 | 1 | 62099056 | 63286616.7051 | 68125274 | 62123090.1273
2nd Dilution Standard Transfer Volume (mL): | 1 | 2 | 62344508 | 63536762.6437 | 68429797 | 62400783.0989
2nd Dilution Standard Final Volume (mL): | 1 | 3 | 62185337 | 63374547.7129 | 68403178 | 62376509.3684
3rd Dilution Standard Volume (mL: | 1 | 4 |  | - |  | -
3rd Dilution Standard Final Volume (mL): | 1 | Average: | 62209633.6667 | 63399309.0206 | 68319416.3333 | 62300127.5315
4th Dilution Standard Transfer Volume (mL): | 1 | Mass of RS (mg): | 10.12 |  | 11.31
4th Dilution Standard Final Volume (mL): | 1 | Mass of WRS as free base (mg): | 10.12 |  | 11.31
Standard Dilution Factor | 50 | Purity correction (mg): | 9.8124 |  | 10.9662
If there are no serial dilutions, or only one dilution, enter 1 in all boxes not used. |  | Concentration (mg/mL): | 0.19625 |  | 0.21932
|  | Desired Concentration (mg/mL): | 0.2
|  | Desired Weight as free base (mg): | 10
|  | Desired Weight as salt (mg): | 10
|  | Average Normalised Response: | 62849718.2761
|  | RSD: | 0.9787%
|  | n: | 6
Analysis Data | Determination of Content of Active Ingredient in the Sample
Label Claim: | Each 5ml of reconstituted suspension contains: Amoxicillin Trihydrate USP equivalent to Amoxicillin 200mg Diluted Potassium Clavulanate BP equivalent to Clavulanic acid 28.5mg
Each | 5 | contains | 28.5 | Clavulanic Acid
Relative Density of sample: | 1.0563
Each | 5 | is equivalent to | 5.2817
Initial Sample dilution (mL): | 100 |  | Powder Weight (g) | Injection | Response: | Determined Amt (mg) | % Assay
1st Dilution Sample transfer Volume (mL: | 1 | Assay Smp A | 3.6255 | 1 | 41135836 | 19.0699 | 66.91%
1st Dilution Sample Final Volume (mL): | 1 |  |  | 2 | 41067792 | 19.0384 | 66.8%
2nd Dilution Sample Transfer Volume (mL): | 1 |  |  | 3 | 41084553 | 19.0461 | 66.83%
2nd Dilution Sample Final Volume (mL): | 1 |  |  | 4 |  | - | -
3rd Dilution Sample Transfer Volume (mL: | 1 | Assay Smp B | 3.5981 | 1 | 41407522 | 19.3422 | 67.87%
3rd Dilution Sample Final Volume (mL): | 1 |  |  | 2 | 41127941 | 19.2116 | 67.41%
4th Dilution Sample Transfer Volume (mL): | 1 |  |  | 3 | 41133233 | 19.2141 | 67.42%
4th Dilution Sample Final Volume (mL): | 1 |  |  | 4 |  | - | -
Sample Dilution Factor | 100 | Assay Smp C | 3.8702 | 1 | 44201911 | 19.196 | 67.35%
Desired Powder Weight (g): | 3.7065 |  |  | 2 | 44377029 | 19.272 | 67.62%
If there are no serial dilutions, or only one dilution, enter 1 in all boxes not used. |  |  |  | 3 | 44156365 | 19.1762 | 67.28%
|  |  |  | 4 |  | - | -
[6 empty] | Average: | 67.28%
[6 empty] | RSD: | 0.5438%
[6 empty] | n: | 9
Comment: | The content of | Clavulanic Acid |  | in the sample as a percentage of the stated label claim is |  | 67.28%
Analysed by: | RUTTO/LORNA
Reviewed By:
0