## SST
HPLC System Suitability Report
Analysis Data | Assay
Sample(s) | ZOLACIN 4mg/5ml
Reference Substance: | Zoledronic Acid
% age Purity: | 93.4
Weight (mg): | 15.82
Standard Conc (mg/mL): | 0.050624
2015-10-08 10:55:34
Injection Number | Peak Areas | Theoretical Plates (USP) | Tailing Factor (Assym) | Retention Times (min)
1 | 6403430 | 2399.46 | 1.01 | 2.38
2 | 6396727 | 2608.25 | 1.11 | 2.38
3 | 6407191 | 2637.53 | 1.12 | 2.39
4 | 6484087 | 2647.24 | 1.13 | 2.4
5 | 6495215 | 2620.81 | 1.16 | 2.41
6 | 6560550 | 2630.56 | 1.15 | 2.42
Averages: | 6457866.6667 | 2590.6417 | 1.1133 | 2.3967
RSD: | 1.025%
n: | 6
Summary: | The RSD of the peak areas for six replicate injections of SST Std is less than 2.0%.
The number of Theoretical Plates (USP) for all peaks is greater than 2000
The Assymetry of all peaks were below 2.0
Analysis Data | Dissolution
Reference Substance:
% age Purity:
Weight (mg):
Standard Conc (mg/mL):
Injection Number | Peak Areas | Theoretical Plates (USP) | Tailing Factor (Assym) | Retention Times (min)
1
2
3
4
5
6
Averages: | #DIV/0! | #DIV/0! | #DIV/0! | #DIV/0!
RSD: | #DIV/0!
n: | 0
Summary: | The RSD of the peak areas for six replicate injections of SST Std is less than 2.0%.
The number of Theoretical Plates (USP) for all peaks is greater than 2000
The Assymetry of all peaks were below 2.0
| Name |  |  | Date | Signature
Analysed by: |  | Dr. Sarah Mwangi |  | 27th May 2016
Reviewed By:

## Zoledronic acid
National Quality Control Laboratory
Laboratory Data Calculation Spreadsheet
Please enter the required information in the cells highlighted in green
Analysis Report
Sample Name: | ZOLACIN 4mg/5ml
Laboratory Ref No: | NDQD201510408 | 6
Active Ingredient: | Zoledronic acid
Label Claim: | One vial with 5 mL concentrate contains 4 mg zoledronic acid (anhydrous)
Date Analysis Started: | 23rd May 2016
Date Analysis Completed: | 2016-05-27
Analysis Data
Reference Substance: | Zoledronic Acid
Code: | Z7-1
% age Purity: | 93.4
% Water content: | 0 | If correction for water content is NOT needed, enter 0
% Purity corrected for water: | 93.4
Mwt of compound in free base form: | 1 | Enter molecular mass of compound in free base form. If salt conversion is NOT needed, enter 1.
Mwt of compound in salt form: | 1 | Enter molecular mass of compound in salt form. If salt conversion is NOT needed, enter 1.
1 mg of salt is equivalent to | 1 | free base
Initial Standard dilution (mL): | 25 |  | Standard A |  | Standard B
1st Dilution Standard transfer Volume (mL: | 2 | Injection | Response: | Normalised Response: | Response: | Normalised Response:
1st Dilution Standard Final Volume (mL): | 25 | 1 | 6228611 | 6837217.4315 | 6484087 | 6856705.6158
2nd Dilution Standard Transfer Volume (mL): | 1 | 2 | 6293150 | 6908062.6289 | 6495215 | 6868473.1045
2nd Dilution Standard Final Volume (mL): | 1 | 3 | 6382404 | 7006037.7641 | 6560550 | 6937562.6866
3rd Dilution Standard Volume (mL: | 1 | 4 |  | - |  | -
3rd Dilution Standard Final Volume (mL): | 1 | Average: | 6301388.3333 | 6917105.9415 | 6513284 | 6887580.469
4th Dilution Standard Transfer Volume (mL): | 1 | Amt of RS (mg): | 15.24 |  | 15.82
4th Dilution Standard Final Volume (mL): | 1 | Amt of RS as free base (mg): | 15.24 |  | 15.82
Standard Dilution Factor | 312.5 | Purity correction (mg): | 14.2342 |  | 14.7759
If there are no serial dilutions, or only one dilution, enter 1 in all boxes not used. |  | Concentration (mg/mL): | 0.045549 |  | 0.047283
|  | Desired Concetration (mg/mL): | 0.05
|  | Desired Weight as free base (mg): | 15.625
|  | Desired Weight as salt (mg): | 15.625
|  | Average Normalised Response: | 6902343.2052
|  | RSD: | 0.9047%
|  | n: | 6
Analysis Data | Determination of Amoxicillin Content in Sample
Label Claim: | One vial with 5 mL concentrate contains 4 mg zoledronic acid (anhydrous)
Each | 5 | contains | 4 | Zoledronic acid
Initial Sample dilution (mL): | 25 |  | Sample Vol (mL) | Injection | Response: | Determined Amt (mg) | % Assay
1st Dilution Sample transfer Volume (mL: | 3 | Assay Smp A | 15 | 1 | 8136601 | 4.0931 | 102.3%
1st Dilution Sample Final Volume (mL): | 25 |  |  | 2 | 8197808 | 4.1239 | 103.1%
2nd Dilution Sample Transfer Volume (mL): | 1 |  |  | 3 | 8101018 | 4.0752 | 101.9%
2nd Dilution Sample Final Volume (mL): | 1 |  |  | 4 |  | - | -
3rd Dilution Sample Transfer Volume (mL: | 1 | Assay Smp B | 15 | 1 | 8268713 | 4.1596 | 104%
3rd Dilution Sample Final Volume (mL): | 1 |  |  | 2 | 8101531 | 4.0755 | 101.9%
4th Dilution Sample Transfer Volume (mL): | 1 |  |  | 3 | 8046653 | 4.0479 | 101.2%
4th Dilution Sample Final Volume (mL): | 1 |  |  | 4 |  | - | -
Sample Dilution Factor | 208.3333 | Assay Smp C | 15 | 1 | 8144031 | 4.0969 | 102.4%
Desired Sample Volume (mL): | 13.0208 |  |  | 2 | 8028274 | 4.0386 | 101%
If there are no serial dilutions, or only one dilution, enter 1 in all boxes not used. |  |  |  | 3 | 7949596 | 3.999 | 99.98%
|  |  |  | 4 |  | - | -
[6 empty] | Average: | 102%
[6 empty] | RSD: | 1.164%
[6 empty] | n: | 9
Comment: | The content of | Zoledronic acid |  | in the sample as a percentage of the stated label claim is |  | 102%
| Name |  |  | Date |  | Signature
Analysed by: |  | Dr. Sarah Mwangi |  | 27th May 2016
Reviewed By:
5