## SST
HPLC System Suitability Report
Analysis Data | Assay
Sample(s) | NEXUM 40 Vial
Reference Substance: | ESOMEPRAZOLE SODIUM
% age Purity: | 98.22
Weight (mg): | 25
Standard Conc (mg/mL): | 0.05
2016-03-09
Injection Number | Peak Areas | Theoretical Plates (USP) | Tailing Factor (Assym) | Retention Times (min)
1 | 23737004 | 17857.41 | 1.11 | 8.27
2 | 23715583 | 17929.34 | 1.1 | 8.26
3 | 23732022 | 17801.11 | 1.1 | 8.25
4 | 23709189 | 17698.59 | 1.12 | 8.23
5 | 23720751 | 17788.02 | 1.12 | 8.22
6 | 23687980 | 17987.38 | 1.09 | 8.22
Averages: | 23717088.1667 | 17843.6417 | 1.1067 | 8.2417
RSD: | 0.07412%
n: | 6
Summary: | The RSD of the peak areas for six replicate injections of SST Std is less than 2.0%.
The number of Theoretical Plates (USP) for all peaks is greater than 2000
The Assymetry of all peaks were below 2.0
Analysis Data | Dissolution
Reference Substance:
% age Purity:
Weight (mg):
Standard Conc (mg/mL):
Injection Number | Peak Areas | Theoretical Plates (USP) | Tailing Factor (Assym) | Retention Times (min)
1
2
3
4
5
6
Averages: | #DIV/0! | #DIV/0! | #DIV/0! | #DIV/0!
RSD: | #DIV/0!
n: | 0
Summary: | The RSD of the peak areas for six replicate injections of SST Std is less than 2.0%.
The number of Theoretical Plates (USP) for all peaks is greater than 2000
The Assymetry of all peaks were below 2.0
| Name |  |  | Date | Signature
Analysed by: | RUTTO/MUTUA |  |  | 2016-10-03
Reviewed By:

## Uniformity
Please enter the required information in the cells highlighted in green
Uniformity of Weight Test Report
Sample Name: |  | NEXUM 40 Vial
Laboratory Ref No: |  | NDQD201510424
Active Ingredient: |  | Esomeprazole Sodium
Label Claim: |  | Each vial contains Esomeprazole 40mg(as lyophilized powder of Esomeprazole Sodium INN)
Date Analysis Started: |  | 2016-03-09
Date Analysis Completed: |  | 2016-03-10
Analysis Data |  | Uniformity of weight
Capsule No. | Intact Vial (mg) | Empty Vial(mg) | Vial Content (mg) | % Deviation
1 | 16051.67 | 15928.42 | 123.25 | 0.2852%
2 | 16095.81 | 15967.98 | 127.83 | 4.012%
3 | 15734.58 | 15614.36 | 120.22 | -2.18%
4 | 16195.36 | 16074.26 | 121.1 | -1.464%
5 | 16199.22 | 16075.97 | 123.25 | 0.2852%
6 | 15855.41 | 15734.55 | 120.86 | -1.659%
7 | 16116.05 | 15989.94 | 126.11 | 2.612%
8 | 16070.32 | 15941.25 | 129.07 | 5.021%
9 | 15870.77 | 15744.31 | 126.46 | 2.897%
10 | 16186.38 | 16062.7 | 123.68 | 0.6351%
11 | 15910.63 | 15788.78 | 121.85 | -0.8539%
12 | 16332.41 | 16212.03 | 120.38 | -2.05%
13 | 16358.96 | 16234.87 | 124.09 | 0.9687%
14 | 15933.71 | 15811.75 | 121.96 | -0.7644%
15 | 16027.3 | 15905.48 | 121.82 | -0.8784%
16 | 16152.57 | 16032.55 | 120.02 | -2.343%
17 | 15936.57 | 15819.87 | 116.7 | -5.044%
18 | 16218.39 | 16097.26 | 121.13 | -1.44%
19 | 15866.86 | 15744.55 | 122.31 | -0.4797%
20 | 15894.28 | 15768.38 | 125.9 | 2.441%
Total | 321007.25 | 318549.26 | 2457.99
Average | 16050.3625 | 15927.463 | 122.8995
| Average | % Deviation from mean
| 122.8995 | -10% | 110.6095
|  | 10% | 135.1894
| Name |  |  | Date | Signature
Analysed by: | RUTTO/MUTUA |  |  | 2016-10-03
Reviewed By:

## Esomeprazole
National Quality Control Laboratory
Laboratory Data Calculation Spreadsheet
Please enter the required information in the cells highlighted in green
Analysis Report
Sample Name: | NEXUM 40 Vial
Laboratory Ref No: | NDQD201510424 | 8
Active Ingredient: | ESOMEPRAZOLE 40mg
Label Claim: | Each vial contains Esomeprazole 40mg (as lyophilized powder of Esomeprazole Sodium INN)
Date Analysis Started: | 2016-03-09
Date Analysis Completed: | 2016-03-10
Analysis Data
Reference Substance: | Esomeprazole Sodium
Code: | E6-1
% age Purity: | 98.22
% Water content: | 0 | If correction for water content is NOT needed, enter 0
% Purity corrected for water: | 98.22
Mwt of compound in free base form: | 345.417 | Enter molecular mass of compound in free base form. If salt conversion is NOT needed, enter 1.
Mwt of compound in salt form: | 367.3979 | Enter molecular mass of compound in salt form. If salt conversion is NOT needed, enter 1.
1 mg of salt is equivalent to | 0.94017 | free base
Initial Standard dilution (mL): | 50 |  | Standard A |  | Standard B
1st Dilution Standard transfer Volume (mL: | 5 | Injection | Response: | Normalised Response: | Response: | Normalised Response:
1st Dilution Standard Final Volume (mL): | 50 | 1 | 23672687 | 24048244.0845 | 24593007 | 24281595.0313
2nd Dilution Standard Transfer Volume (mL): | 1 | 2 | 23591462 | 23965730.4845 | 24540834 | 24230082.6783
2nd Dilution Standard Final Volume (mL): | 1 | 3 | 23613712 | 23988333.4712 | 24565229 | 24254168.7737
3rd Dilution Standard Volume (mL: | 1 | 4 |  | - |  | -
3rd Dilution Standard Final Volume (mL): | 1 | Average: | 23625953.6667 | 24000769.3467 | 24566356.6667 | 24255282.1611
4th Dilution Standard Transfer Volume (mL): | 1 | Amt of RS (mg): | 26.65 |  | 27.42
4th Dilution Standard Final Volume (mL): | 1 | Amt of RS as free base (mg): | 25.0556 |  | 25.7795
Standard Dilution Factor | 500 | Purity correction (mg): | 24.6096 |  | 25.3206
If there are no serial dilutions, or only one dilution, enter 1 in all boxes not used. |  | Concentration (mg/mL): | 0.049219 |  | 0.050641
|  | Desired Concetration (mg/mL): | 0.05
|  | Desired Weight as free base (mg): | 25
|  | Desired Weight as salt (mg): | 26.5909
|  | Average Normalised Response: | 24128025.7539
|  | RSD: | 0.5923%
|  | n: | 6
Analysis Data | Determination of Content of Active Ingredient in the Sample
Label Claim: | Each vial contains Esomeprazole 40mg (as lyophilized powder of Esomeprazole Sodium INN)
Each Vial contains | 40 | ESOMEPRAZOLE 40mg
Average Vial Content Weight (mg): | 122.8995
Initial Sample dilution (mL): | 50 |  | Sample Weight (mg) | Injection | Response: | Determined Amt (mg) | % Assay
1st Dilution Sample transfer Volume (mL: | 5 | Assay Smp A | 78.05 | 1 | 26318815 | 42.94 | 107.3%
1st Dilution Sample Final Volume (mL): | 50 |  |  | 2 | 26329325 | 42.9571 | 107.4%
2nd Dilution Sample Transfer Volume (mL): | 1 |  |  | 3 | 26355657 | 43.0001 | 107.5%
2nd Dilution Sample Final Volume (mL): | 1 |  |  | 4 |  | - | -
3rd Dilution Sample Transfer Volume (mL: | 1 | Assay Smp B | 76.83 | 1 | 25815361 | 42.7874 | 107%
3rd Dilution Sample Final Volume (mL): | 1 |  |  | 2 | 25781586 | 42.7314 | 106.8%
4th Dilution Sample Transfer Volume (mL): | 1 |  |  | 3 | 25834067 | 42.8184 | 107%
4th Dilution Sample Final Volume (mL): | 1 |  |  | 4 |  | - | -
Sample Dilution Factor | 500 | Assay Smp C | 77.28 | 1 | 25933162 | 42.7323 | 106.8%
Desired Sample Weight (mg): | 76.8122 |  |  | 2 | 25898007 | 42.6744 | 106.7%
If there are no serial dilutions, or only one dilution, enter 1 in all boxes not used. |  |  |  | 3 | 25895142 | 42.6697 | 106.7%
|  |  |  | 4 |  | - | -
[6 empty] | Average: | 107%
[6 empty] | RSD: | 0.2925%
[6 empty] | n: | 9
Comment: | The content of | ESOMEPRAZOLE 40mg |  | in the sample as a percentage of the stated label claim is |  | 107%
| Name |  |  | Date |  | Signature
Analysed by: | RUTTO/MUTUA
Reviewed By:
5

## Titration
National Quality Control Laoboratory
Laboratory Data Calculation Spreadsheet
Please enter the required information in the cells highlighted in green
Analysis Report
Sample Name: | NEXUM 40 Vial
Laboratory Ref No: | NDQD201510424 | 22
Active Ingredient: | Sodium Chloride
Label Claim: | Each 100 mL contains 900 mg Sodium Chloride
Date Analysis Started: | 2015-03-10
Date Analysis Completed: | 2015-03-10
Analysis Data | Standardisation of Silver Nitrate
Reference Substance: | Sodium Chloride
Molecular Weight: | 58.44
Target Concentration | 0.1
Reaction Ratio (Titrant:Standard) | 1 | : | 1
Standard | Standard Weight (mg) | mMoles of titrant | mL Titrant | Molarity (mM/mL) | Deviation from true Value | Correction Factor
A | 50.24 | 0.85969 | 8.747 | 0.098283 | -1.717% | 0.98283
B | 49.42 | 0.84565 | 8.616 | 0.098149 | -1.851% | 0.98149
C | 51.29 | 0.87765 | 8.949 | 0.098073 | -1.927% | 0.98073
D |  | - |  | - | - | -
|  |  | Average : | 0.098168 | -1.832% | 0.98168
|  |  | RSD: | 0.1087%
|  |  | n: | 3
Analysis Data | Determination of Content of Active Ingredient in the Sample
Label Claim: | Each 100 mL contains 900 mg Sodium Chloride
Each | 100 | contains | 900 | Sodium Chloride
Each mL of 0.1 M Silver Nitrate VS is Equivalent to | 5.844 | Sodium Chloride
Actual Amount (mg)
Sample | Volume (mL) | Titre Vol. (mL) | Blank | Blank Correction | Corrected Titre | In sample | Per Label Claim | Percentage content
A | 5 | 7.764 | 0 | 7.764 | 7.6218 | 44.5418 | 890.8357 | 98.98%
B | 5 | 7.753 | 0 | 7.753 | 7.611 | 44.4787 | 889.5736 | 98.84%
C | 5 | 7.651 | 0 | 7.651 | 7.5109 | 43.8935 | 877.8702 | 97.54%
D |  |  |  | - | - | - | - | -
|  | Average : | 0 |  | Average : | 44.3047 | 886.0931 | 98.45%
|  | RSD: | - |  | RSD: |  | 0.8068% | 0.8068%
|  | n: | 3 |  | n: | 3 | 3 | 3
| Name |  |  | Date |  | Signature
Analysed by: |  | RUTTO/MUTUA
Reviewed By:
0