## SST
HPLC System Suitability Report
Analysis Data | Assay
Sample(s)
Reference Substance: | EFAVIRENZ 600MG TABLETS
% age Purity: | NDQD201510425
Weight (mg): | EFAVIRENZ
Standard Conc (mg/mL): | Each film-coated tablet contains Efavirenz USP 600mg
2015-10-08 14:32:43
Injection Number | Peak Areas | Theoretical Plates (USP) | Tailing Factor (Assym) | Retention Times (min)
1 | 52027215 | 110841.4 | 1.02 | 25.68
2 | 51972041 | 110629.2 | 1.03 | 25.67
3 | 52146315 | 110104.6 | 1.03 | 25.65
4 | 52088127 | 111126.3 | 1.04 | 25.62
5 | 51973157 | 111296.8 | 1.03 | 25.61
6 | 51935048 | 111567.6 | 1.04 | 25.6
Averages: | 52023650.5 | 110927.65 | 1.0317 | 25.6383
RSD: | 0.1544%
n: | 6
Summary: | The RSD of the peak areas for six replicate injections of SST Std is less than 2.0%.
The number of Theoretical Plates (USP) for all peaks is greater than 2000
The Assymetry of all peaks were below 2.0
Analysis Data | Dissolution
Reference Substance:
% age Purity:
Weight (mg):
Standard Conc (mg/mL):
Injection Number | Peak Areas | Theoretical Plates (USP) | Tailing Factor (Assym) | Retention Times (min)
1 | 236444945 | 102980.1 | 1.06 | 25.58
2 | 237585510 | 103721.6 | 1.03 | 25.59
3 | 239460681 | 100998.7 | 1.04 | 25.59
4 | 237518844 | 103497.1 | 1.06 | 25.6
5 | 237234163 | 102938.7 | 1.06 | 25.59
6 | 237882476 | 103629.1 | 1.03 | 25.6
Averages: | 237687769.8333 | 102960.8833 | 1.0467 | 25.5917
RSD: | 0.4195%
n: | 6
Summary: | The RSD of the peak areas for six replicate injections of SST Std is less than 2.0%.
The number of Theoretical Plates (USP) for all peaks is greater than 2000
The Assymetry of all peaks were below 2.0
| Name |  |  | Date | Signature
Analysed by:
Reviewed By:

## Uniformity
Please enter the required information in the cells highlighted in green
Uniformity of Weight Test Report
Sample Name: |  | EFAVIRENZ 600MG TABLETS
Laboratory Ref No: |  | NDQD201510425
Active Ingredient: |  | EFAVIRENZ
Label Claim: |  | Each film-coated tablet contains Efavirenz USP 600mg
Date Analysis Started: |  | 2015-10-08 14:32:43
Date Analysis Completed: |  | #REF!
Analysis Data |  | Uniformity of weight
|  | Tablet weight (mg) | % Deviation
|  | 1074.97 | -0.7713%
|  | 1076.18 | -0.6596%
|  | 1078.64 | -0.4325%
|  | 1087.04 | 0.3429%
|  | 1072.33 | -1.015%
|  | 1113.73 | 2.807%
|  | 1065.79 | -1.619%
|  | 1075.52 | -0.7205%
|  | 1105.32 | 2.03%
|  | 1121.36 | 3.511%
|  | 1110.33 | 2.493%
|  | 1063.11 | -1.866%
|  | 1082.56 | -0.07066%
|  | 1065.07 | -1.685%
|  | 1062.1 | -1.959%
|  | 1078.45 | -0.45%
|  | 1083.42 | 0.008723%
|  | 1083.59 | 0.02442%
|  | 1112.8 | 2.721%
|  | 1054.2 | -2.689%
| Total | 21666.51
| Average | 1083.3255
| Average | % Deviation from mean
| 1083.3255 | -5% | 1029.1592
|  | 5% | 1137.4918
| Name |  | Date | Signature
Analysed by:
Reviewed By:

## Efavirenz
National Quality Control Laboratory
Laboratory Data Calculation Spreadsheet
Please enter the required information in the cells highlighted in green
Analysis Report
Sample Name: | EFAVIRENZ 600MG TABLETS
Laboratory Ref No: | NDQD201510425 | 29
Active Ingredient: | EFAVIRENZ
Label Claim: | Each film-coated tablet contains Efavirenz USP 600mg
Date Analysis Started: | 2015-10-16
Date Analysis Completed: | 2015-10-23
Analysis Data
Reference Substance: | Efavirenz
Code: | E15-3
% age Purity: | 99.3
% Water content: | 0 | If correction for water content is not needed please enter 0
% Purity corrected for water: | 99.3
Mwt of compound in free base form: | 1 | Enter molecular mass of compound in free base form. If salt conversion is NOT needed, enter 1.
Mwt of compound in salt form: | 1 | Enter molecular mass of compound in salt form. If salt conversion is NOT needed, enter 1.
1 mg of salt is equivalent to | 1 | free base
Initial Standard dilution volume (mL): | 50 |  | Standard A |  | Standard B
1st Dilution Standard transfer Volume (mL: | 10 | Injection | Response: | Normalised Response: | Response: | Normalised Response: |  | Std Response Deviation
1st Dilution Standard Final Volume (mL): | 50 | 1 | 51440435 | 50704459.7665 | 51536187 | 52600827.7537
2nd Dilution Standard Transfer Volume (mL): | 1 | 2 | 51335149 | 50600680.1279 | 51479881 | 52543358.5776 |  | 3.41%
2nd Dilution Standard Final Volume (mL): | 1 | 3 | 51597082 | 50858865.5663 | 51333003 | 52393446.3542
3rd Dilution Standard Volume (mL: | 1 | 4 |  | - |  | -
3rd Dilution Standard Final Volume (mL): | 1 | Average: | 51457555.3333 | 50721335.1536 | 51449690.3333 | 52512544.2285
4th Dilution Standard Transfer Volume (mL): | 1 | Mass of RS (mg): | 30.65 |  | 29.6
4th Dilution Standard Final Volume (mL): | 1 | Mass of WRS as free base (mg): | 30.65 |  | 29.6
Standard Dilution Factor | 250 | Purity correction (mg): | 30.4354 |  | 29.3928
If there are no serial dilutions, or only one dilution, enter 1 in all boxes not used. |  | Concentration (mg/mL): | 0.12174 |  | 0.11757
|  | Desired Concentration (mg/mL): | 0.12
|  | Desired Weight as free base (mg): | 30
|  | Desired Weight as salt (mg): | 30
|  | Average Normalised Response: | 51616939.691
|  | RSD: | 1.912%
|  | n: | 6
Analysis Data | Determination of Content of Active Ingredient in the Sample
Label Claim: | Each film-coated tablet contains Efavirenz USP 600mg
Each Tablet contains | 600 | EFAVIRENZ
Average Tablet Content Weight (mg): | 1083.3255
Initial Sample dilution Volume (mL): | 100 |  | Powder Weight (mg) | Injection | Response: | Determined Amt (mg) | % Assay
1st Dilution Sample transfer Volume (mL): | 2 | Assay Smp A | 1089.99 | 1 | 53642176 | 619.729 | 103.3%
1st Dilution Sample Final Volume (mL): | 100 |  |  | 2 | 53646199 | 619.7755 | 103.3%
2nd Dilution Sample Transfer Volume (mL): | 1 |  |  | 3 | 53823479 | 621.8236 | 103.6%
2nd Dilution Sample Final Volume (mL): | 1 |  |  | 4 |  | - | -
3rd Dilution Sample Transfer Volume (mL: | 1 | Assay Smp B | 1089.9 | 1 | 52178186 | 602.8653 | 100.5%
3rd Dilution Sample Final Volume (mL): | 1 |  |  | 2 | 52772349 | 609.7302 | 101.6%
4th Dilution Sample Transfer Volume (mL): | 1 |  |  | 3 | 52469826 | 606.2349 | 101%
4th Dilution Sample Final Volume (mL): | 1 |  |  | 4 |  | - | -
Sample Dilution Factor | 5000 | Assay Smp C | 1092.01 | 1 | 52954338 | 610.6507 | 101.8%
Desired Sample Weight (mg): | 1083.3255 |  |  | 2 | 52734754 | 608.1186 | 101.4%
If there are no serial dilutions, or only one dilution, enter 1 in all boxes not used. |  |  |  | 3 | 53103444 | 612.3702 | 102.1%
|  |  |  | 4 |  | - | -
[5 empty] | Average: | 612.3665 | 102.1%
[5 empty] | RSD: | 1.087% | 1.087%
[5 empty] | n: | 9 | 9
Comment: | The content of | EFAVIRENZ |  | in the sample as a percentage of the stated label claim is |  | 102.1%
DISSOLUTION: | Determination of Active Ingredient Dissolved
Reference Substance: | Efavirenz
Code: | E15-3
% age Purity: | 99.3
% Water content: | 0 | If correction for water content is not needed please enter 0
% Purity corrected for water: | 99.3
Mwt of compound in free base form: | 1 | Enter molecular mass of compound in free base form. If salt convertion is NOT needed, enter 1.
Mwt of compound in salt form: | 1 | Enter molecular mass of compound in salt form. If salt convertion is NOT needed, enter 1.
1 mg of salt is equivalent to | 1 | free base
Initial Standard dilution volume (mL): | 50 |  | Standard A |  | Standard B
1st Dilution Standard transfer Volume (mL: | 1 | Injection | Response: | Normalised Response: | Response: | Normalised Response: |  | Std Response Deviation
1st Dilution Standard Final Volume (mL): | 1 | 1 | 238750685 | 235334800.3726 | 230597927 | 235361646.7298
2nd Dilution Standard Transfer Volume (mL): | 1 | 2 | 238113045 | 234706283.2979 | 229780440 | 234527271.985 |  | 0.0554%
2nd Dilution Standard Final Volume (mL): | 1 | 3 | 238036895 | 234631222.801 | 230427413 | 235187610.2311
3rd Dilution Standard Volume (mL: | 1 | 4 |  | - |  | -
3rd Dilution Standard Final Volume (mL): | 1 | Average: | 238300208.3333 | 234890768.8239 | 230268593.3333 | 235025509.6486
4th Dilution Standard Transfer Volume (mL): | 1 | Amt of RS (mg): | 30.65 |  | 29.6
4th Dilution Standard Final Volume (mL): | 1 | Amt of RS as free base (mg): | 30.65 |  | 29.6
Standard Dilution Factor | 50 | Purity correction: | 30.4354 |  | 29.3928
If there are no serial dilutions, or only one dilution, enter 1 in all boxes not used. |  | Conc (mg/mL): | 0.60871 |  | 0.58786
|  | Desired Concentration (mg/mL): | 0.6
|  | Desired Weight as free base (mg): | 30
|  | Desired Weight as salt (mg): | 30
|  | Average Normalised Peak Area: | 234958139.2362
|  | RSD: | 0.1608%
|  | n: | 6
Medium Volume (mL): | 1000 | Capsule No. | Response: | Amt Released (mg): | %age Released:
1st Dilution Sample transfer Volume (mL: | 1 | 1 | 231482720 | 591.125 | 98.52%
1st Dilution Sample Final Volume (mL): | 1 | 2 | 231353750 | 590.7957 | 98.47%
2nd Dilution Sample Transfer Volume (mL): | 1 | 3 | 229188754 | 585.267 | 97.54%
2nd Dilution Sample Final Volume (mL): | 1 | 4 | 234555694 | 598.9723 | 99.83%
3rd Dilution Sample Transfer Volume (mL: | 1 | 5 | 231875940 | 592.1292 | 98.69%
3rd Dilution Sample Final Volume (mL): | 1 | 6 | 227937613 | 582.0721 | 97.01%
4th Dilution Sample Transfer Volume (mL): | 1
4th Dilution Sample Final Volume (mL): | 1 |  | Average: | 590.0602 | 98.34%
Sample Dilution Factor | 1000 |  | RSD: | 0.9945% | 0.9945%
If there are no serial dilutions, or only one dilution, enter 1 in all boxes not used. |  |  | n: | 6 | 6
Comment: | The amount of | EFAVIRENZ |  | dissolved as a percentage of the stated label claim is |  | 98.34%
| Name |  |  | Date |  | Signature
Analysed by:
Reviewed By:
5