## SST
HPLC System Suitability Report
Analysis Data | Assay
Sample(s)
Reference Substance: | NEVIRAPINE TABLETS USP 200MG
% age Purity: | NDQD201510426
Weight (mg): | Nevirapine USP
Standard Conc (mg/mL): | Nevirapine USP 200mg
2015-10-08 14:37:28
Injection Number | Peak Areas | Theoretical Plates (USP) | Tailing Factor (Assym) | Retention Times (min)
1 | 45747050 | 9291.4 | 1.04 | 8.94
2 | 45578734 | 9354.3 | 1.04 | 8.95
3 | 45386048 | 9329.7 | 1.05 | 8.95
4 | 45225250 | 9381 | 1.04 | 8.96
5 | 45139686 | 9382.7 | 1.02 | 8.95
6 | 44935702 | 9413.1 | 1.03 | 8.96
Averages: | 45335411.6667 | 9358.7 | 1.0367 | 8.9517
RSD: | 0.6554%
n: | 6
Summary: | The RSD of the peak areas for six replicate injections of SST Std is less than 2.0%.
The number of Theoretical Plates (USP) for all peaks is greater than 2000
The Assymetry of all peaks were below 2.0
Analysis Data | Dissolution
Reference Substance:
% age Purity:
Weight (mg):
Standard Conc (mg/mL):
Injection Number | Peak Areas | Theoretical Plates (USP) | Tailing Factor (Assym) | Retention Times (min)
1 | 26958436 | 12911.2 | 1.05 | 9.07
2 | 27025276 | 12887.7 | 1.06 | 9.07
3 | 26953679 | 12958.4 | 1.04 | 9.07
4 | 26987304 | 12901.4 | 1.05 | 9.07
5 | 27003106 | 12936.4 | 1.04 | 9.07
6 | 27029071 | 12874.9 | 1.05 | 9.07
Averages: | 26992812 | 12911.6667 | 1.0483 | 9.07
RSD: | 0.1197%
n: | 6
Summary: | The RSD of the peak areas for six replicate injections of SST Std is less than 2.0%.
The number of Theoretical Plates (USP) for all peaks is greater than 2000
The Assymetry of all peaks were below 2.0
| Name |  |  | Date | Signature
Analysed by: |  | Dr. Sarah Mwangi |  | 15th October 2015
Reviewed By:

## Uniformity
Please enter the required information in the cells highlighted in green
Uniformity of Weight Test Report
Sample Name: |  | NEVIRAPINE TABLETS USP 200MG
Laboratory Ref No: |  | NDQD201510426
Active Ingredient: |  | Nevirapine USP
Label Claim: |  | Nevirapine USP 200mg
Date Analysis Started: |  | 2015-10-08 14:37:28
Date Analysis Completed: |  | #REF!
Analysis Data |  | Uniformity of weight
|  | Tablet weight (mg) | % Deviation
|  | 360.32 | -0.1752%
|  | 356.96 | -1.106%
|  | 357.19 | -1.042%
|  | 358.24 | -0.7515%
|  | 366.32 | 1.487%
|  | 357.03 | -1.087%
|  | 361.01 | 0.01593%
|  | 359.06 | -0.5243%
|  | 362.01 | 0.293%
|  | 359.64 | -0.3636%
|  | 361.62 | 0.1849%
|  | 362.54 | 0.4398%
|  | 363.7 | 0.7612%
|  | 361.31 | 0.09904%
|  | 357.82 | -0.8678%
|  | 359.81 | -0.3165%
|  | 364.6 | 1.011%
|  | 358.8 | -0.5963%
|  | 365.15 | 1.163%
|  | 365.92 | 1.376%
| Total | 7219.05
| Average | 360.9525
| Average | % Deviation from mean
| 360.9525 | -5% | 342.9049
|  | 5% | 379.0001
| Name |  | Date | Signature
Analysed by: | Dr. Sarah Mwangi |  | 15th October 2015
Reviewed By:

## NEVIRAPINE
National Quality Control Laboratory
Laboratory Data Calculation Spreadsheet
Please enter the required information in the cells highlighted in green
Analysis Report
Sample Name: | NEVIRAPINE TABLETS USP 200MG
Laboratory Ref No: | NDQD201510426 | 21
Active Ingredient: | Nevirapine USP
Label Claim: | Nevirapine USP 200mg
Date Analysis Started: | 2015-10-13
Date Analysis Completed: | 2015-10-15
Analysis Data
Reference Substance: | Nevirapine
Code: | NQCL-WRS-N1-2
% age Purity: | 99.15
% Water content: | 0 | If correction for water content is not needed please enter 0
% Purity corrected for water: | 99.15
Mwt of compound in free base form: | 1 | Enter molecular mass of compound in free base form. If salt conversion is NOT needed, enter 1.
Mwt of compound in salt form: | 1 | Enter molecular mass of compound in salt form. If salt conversion is NOT needed, enter 1.
1 mg of salt is equivalent to | 1 | free base
Initial Standard dilution volume (mL): | 50 |  | Standard A |  | Standard B
1st Dilution Standard transfer Volume (mL: | 5 | Injection | Response: | Normalised Response: | Response: | Normalised Response: |  | Std Response Deviation
1st Dilution Standard Final Volume (mL): | 100 | 1 | 42867752 | 44334753.5264 | 45747050 | 44160828.3735
2nd Dilution Standard Transfer Volume (mL): | 1 | 2 | 42962533 | 44432778.0805 | 45578734 | 43998348.5198 |  | 1.103%
2nd Dilution Standard Final Volume (mL): | 1 | 3 | 43101389 | 44576385.95 | 45386048 | 43812343.6654
3rd Dilution Standard Volume (mL: | 1 | 4
3rd Dilution Standard Final Volume (mL): | 1 | Average: | 42977224.6667 | 44447972.5189 | 45570610.6667 | 43990506.8529
4th Dilution Standard Transfer Volume (mL): | 1 | Mass of RS (mg): | 24.38 |  | 26.12
4th Dilution Standard Final Volume (mL): | 1 | Mass of WRS as free base (mg): | 24.38 |  | 26.12
Standard Dilution Factor | 1000 | Purity correction (mg): | 24.1728 |  | 25.898
If there are no serial dilutions, or only one dilution, enter 1 in all boxes not used. |  | Concentration (mg/mL): | 0.024173 |  | 0.025898
|  | Desired Concentration (mg/mL): | 0.025
|  | Desired Weight as free base (mg): | 25
|  | Desired Weight as salt (mg): | 25
|  | Average Normalised Response: | 44219239.6859
|  | RSD: | 0.643%
|  | n: | 6
Analysis Data | Determination of Content of Active Ingredient in the Sample
Label Claim: | Nevirapine USP 200mg
Each Tablet contains | 200 | Nevirapine USP
Average Tablet Content Weight (mg): | 360.9525
Initial Sample dilution Volume (mL): | 100 |  | Powder Weight (mg) | Injection | Response: | Determined Amt (mg) | % Assay |  | Q
1st Dilution Sample transfer Volume (mL): | 1 | Assay Smp A | 457.43 | 1 |  | - | - |  | #VALUE!
1st Dilution Sample Final Volume (mL): | 100 |  |  | 2 |  | - | - |  | #VALUE!
2nd Dilution Sample Transfer Volume (mL): | 1 |  |  | 3 |  | - | - |  | #VALUE!
2nd Dilution Sample Final Volume (mL): | 1 |  |  | 4 |  | - | - |  | #VALUE!
3rd Dilution Sample Transfer Volume (mL: | 1 | Assay Smp B | 458.54 | 1 | 47354095 | 210.7459 | 105.4% |  | 1.0148
3rd Dilution Sample Final Volume (mL): | 1 |  |  | 2 | 47359263 | 210.7689 | 105.4% |  | 1.021
4th Dilution Sample Transfer Volume (mL): | 1 |  |  | 3 | 47248073 | 210.274 | 105.1% |  | 0.88722
4th Dilution Sample Final Volume (mL): | 1 |  |  | 4 | 47173335 | 209.9414 | 105% |  | 0.79727
Sample Dilution Factor | 10000 | Assay Smp C | 456.32 | 1 | 45583835 | 203.8544 | 101.9% |  | 0.84882
Desired Sample Weight (mg): | 451.1906 |  |  | 2 | 45536845 | 203.6443 | 101.8% |  | 0.90565
If there are no serial dilutions, or only one dilution, enter 1 in all boxes not used. |  |  |  | 3 | 45577086 | 203.8242 | 101.9% |  | 0.85698
|  |  |  | 4 | 45368767 | 202.8926 | 101.4% |  | 1.1089
[6 empty] | Average: | 103.5%
[6 empty] | RSD: | 1.786%
[6 empty] | n: | 8
Comment: | The content of | Nevirapine USP |  | in the sample as a percentage of the stated label claim is |  | 103.5%
DISSOLUTION: | Determination of Active Ingredient Dissolved
Reference Substance: | Nevirapine
Code: | NQCL-WRS-N1-2
% age Purity: | 99.15
% Water content: | 0 | If correction for water content is not needed please enter 0
% Purity corrected for water: | 99.15
Mwt of compound in free base form: | 1 | Enter molecular mass of compound in free base form. If salt convertion is NOT needed, enter 1.
Mwt of compound in salt form: | 1 | Enter molecular mass of compound in salt form. If salt convertion is NOT needed, enter 1.
1 mg of salt is equivalent to | 1 | free base
Initial Standard dilution volume (mL): | 100 |  | Standard A |  | Standard B
1st Dilution Standard transfer Volume (mL: | 5 | Injection | Response: | Normalised Response: | Response: | Normalised Response: |  | Std Response Deviation
1st Dilution Standard Final Volume (mL): | 100 | 1 | 26819679 | 24401985.2099 | 28313078 | 24860857.3901
2nd Dilution Standard Transfer Volume (mL): | 1 | 2 | 26790046 | 24375023.514 | 28316931 | 24864240.5929 |  | 1.972%
2nd Dilution Standard Final Volume (mL): | 1 | 3 | 26803999 | 24387718.7032 | 28279878 | 24831705.4743
3rd Dilution Standard Volume (mL: | 1 | 4 |  | - |  | -
3rd Dilution Standard Final Volume (mL): | 1 | Average: | 26804574.6667 | 24388242.4757 | 28303295.6667 | 24852267.8191
4th Dilution Standard Transfer Volume (mL): | 1 | Amt of RS (mg): | 29.56 |  | 30.63
4th Dilution Standard Final Volume (mL): | 1 | Amt of RS as free base (mg): | 29.56 |  | 30.63
Standard Dilution Factor | 2000 | Purity correction: | 29.3087 |  | 30.3696
If there are no serial dilutions, or only one dilution, enter 1 in all boxes not used. |  | Conc (mg/mL): | 0.014654 |  | 0.015185
|  | Desired Concentration (mg/mL): | 0.013333
|  | Desired Weight as free base (mg): | 26.6667
|  | Desired Weight as salt (mg): | 26.6667
|  | Average Normalised Peak Area: | 24620255.1474
|  | RSD: | 1.034%
|  | n: | 6
Medium Volume (mL): | 900 | Capsule No. | Response: | Amt Released (mg): | %age Released:
1st Dilution Sample transfer Volume (mL: | 3 | 1 | 23536204 | 191.1938 | 95.6%
1st Dilution Sample Final Volume (mL): | 50 | 2 | 24133239 | 196.0438 | 98.02%
2nd Dilution Sample Transfer Volume (mL): | 1 | 3 | 24538620 | 199.3368 | 99.67%
2nd Dilution Sample Final Volume (mL): | 1 | 4 | 24295804 | 197.3644 | 98.68%
3rd Dilution Sample Transfer Volume (mL: | 1 | 5 | 23866968 | 193.8808 | 96.94%
3rd Dilution Sample Final Volume (mL): | 1 | 6 | 24103031 | 195.7984 | 97.9%
4th Dilution Sample Transfer Volume (mL): | 1
4th Dilution Sample Final Volume (mL): | 1 |  |  | Average: | 97.8%
Sample Dilution Factor | 15000 |  |  | RSD: | 1.44%
If there are no serial dilutions, or only one dilution, enter 1 in all boxes not used. |  |  |  | n: | 6
Comment: | The amount of | Nevirapine USP |  | dissolved as a percentage of the stated label claim is |  | 97.8%
| Name |  |  | Date |  | Signature
Analysed by: |  | Dr Sarah Mwangi |  | 15th October 2015
Reviewed By:
0