## SST
National Quality Control Laboratory
HPLC System Suitability Report
Analysis Data | Assay
Sample(s) | NDQD201510427
Reference Substance: | QUININE SULPHATE
% age Purity: | 93.6
Weight (mg): | 21.3
Standard Conc (mg/mL): | 0.213
Injection Number | Peak Areas | Theoretical Plates (USP) | Tailing Factor (Assym) | Retention Times (min)
1 | 96252929 | 5368.3 | 1.6 | 9.7
2 | 96319695 | 5401.1 | 1.6 | 9.7
3 | 96437055 | 5416.7 | 1.6 | 9.7
4 | 96775090 | 5434.3 | 1.6 | 9.6
5 | 96935269 | 5447.8 | 1.6 | 9.6
6 | 96393970 | 5469.2 | 1.6 | 9.6
Averages: | 96519001.3333 | 5422.9 | 1.6 | 9.65
RSD: | 0.2825%
n: | 6
Summary: | The RSD of the peak areas for six replicate injections of SST Std is less than 2.0%.
The number of Theoretical Plates (USP) for all peaks is greater than 2000
The Assymetry of all peaks were below 2.0
| Name |  | Date |  | Signature
Analysed by: | MUTUA |  | 16.10.2015
Reviewed By:

## Uniformity
Please enter the required information in the cells highlighted in green
Uniformity of Weight Test Report
Sample Name: |  | QUININE SULPHATE TABLETS
Laboratory Ref No: |  | NDQD201510427
Active Ingredient: |  | QUININE SULPHATE
Label Claim: |  | Each coated tablet contains quinine sulphate B.P 300 mg
Date Analysis Started: |  | 9th oct 2015
Date Analysis Completed: |  | 13th 0ct 2015
Analysis Data |  | Uniformity of weight
|  | Tablet weight (mg) | % Deviation
|  | 395.92 | 0.2519%
|  | 395.61 | 0.1735%
|  | 393.68 | -0.3152%
|  | 394.63 | -0.0747%
|  | 395.13 | 0.05191%
|  | 395.01 | 0.02152%
|  | 393.11 | -0.4596%
|  | 397.28 | 0.5963%
|  | 393.8 | -0.2849%
|  | 393.19 | -0.4393%
|  | 397.32 | 0.6064%
|  | 392.13 | -0.7077%
|  | 394 | -0.2342%
|  | 396.71 | 0.452%
|  | 395.2 | 0.06963%
|  | 396.47 | 0.3912%
|  | 396.9 | 0.5001%
|  | 395.65 | 0.1836%
|  | 395.58 | 0.1659%
|  | 391.18 | -0.9483%
| Total | 7898.5
| Average | 394.925
| Average | % Deviation from mean
| 394.925 | -5% | 375.1788
|  | 5% | 414.6713
| Name |  | Date | Signature
Analysed by: | MUTUA |  | 13.10.2015
Reviewed By:

## Quinine sulphate
National Quality Control Laboratory
Laboratory Data Calculation Spreadsheet
Please enter the required information in the cells highlighted in green
Analysis Report
Sample Name: | QUININE SULPHATE TABLETS
Laboratory Ref No: | NDQD201510427 | 1
Active Ingredient: | QUININE SULPHATE
Label Claim: | Each coated tablet contains quinine sulphate B.P 300 mg
Date Analysis Started: | 9th Oct 2015
Date Analysis Completed: | 13th Oct 2015
Analysis Data
Reference Substance: | QUININE SULPHATE
Code: | PRS/Q1-1
% age Purity: | 93.6
% Water content: |  | If correction for water content is not needed please enter 0
% Purity corrected for water: | 93.6
Mwt of compound in free base form: | 1 | Enter molecular mass of compound in free base form. If salt conversion is NOT needed, enter 1.
Mwt of compound in salt form: | 1 | Enter molecular mass of compound in salt form. If salt conversion is NOT needed, enter 1.
1 mg of salt is equivalent to | 1 | free base
Initial Standard dilution volume (mL): | 100 |  | Standard A |  | Standard B
1st Dilution Standard transfer Volume (mL: | 1 | Injection | Response: | Normalised Response: | Response: | Normalised Response: |  | Std Response Deviation
1st Dilution Standard Final Volume (mL): | 1 | 1 | 95919330 | 96223395.9311 | 92464542 | 98491429.5575
2nd Dilution Standard Transfer Volume (mL): | 1 | 2 | 96446573 | 96752310.3005 | 92802718 | 98851648.0473 |  | 1.941%
2nd Dilution Standard Final Volume (mL): | 1 | 3 | 96530009 | 96836010.7941 | 92417216 | 98441018.8239
3rd Dilution Standard Volume (mL: | 1 | 4 |  | - |  | -
3rd Dilution Standard Final Volume (mL): | 1 | Average: | 96298637.3333 | 96603905.6753 | 92561492 | 98594698.8096
4th Dilution Standard Transfer Volume (mL): | 1 | Mass of RS (mg): | 21.3 |  | 20.06
4th Dilution Standard Final Volume (mL): | 1 | Mass of WRS as free base (mg): | 21.3 |  | 20.06
Standard Dilution Factor | 100 | Purity correction (mg): | 19.9368 |  | 18.7762
If there are no serial dilutions, or only one dilution, enter 1 in all boxes not used. |  | Concentration (mg/mL): | 0.19937 |  | 0.18776
|  | Desired Concentration (mg/mL): | 0.2
|  | Desired Weight as free base (mg): | 20
|  | Desired Weight as salt (mg): | 20
|  | Average Normalised Response: | 97599302.2424
|  | RSD: | 1.147%
|  | n: | 6
Analysis Data | Determination of Content of Active Ingredient in the Sample
Label Claim: | Each coated tablet contains quinine sulphate B.P 300 mg
Each Tablet contains | 300 | QUININE SULPHATE
Average Tablet Weight (mg): | 394.925
Initial Sample dilution Volume (mL): | 100 |  | Powder Weight (mg) | Injection | Response: | Determined Amt (mg) | % Assay
1st Dilution Sample transfer Volume (mL): | 3 | Assay Smp A | 400.18 | 1 | 83338070 | 280.889 | 93.63%
1st Dilution Sample Final Volume (mL): | 50 |  |  | 2 | 83825406 | 282.5315 | 94.18%
2nd Dilution Sample Transfer Volume (mL): | 1 |  |  | 3 | 83884794 | 282.7317 | 94.24%
2nd Dilution Sample Final Volume (mL): | 1 |  |  | 4 |  | - | -
3rd Dilution Sample Transfer Volume (mL: | 1 | Assay Smp B | 391 | 1 | 79852182 | 275.4588 | 91.82%
3rd Dilution Sample Final Volume (mL): | 1 |  |  | 2 | 79974772 | 275.8817 | 91.96%
4th Dilution Sample Transfer Volume (mL): | 1 |  |  | 3 | 79982027 | 275.9067 | 91.97%
4th Dilution Sample Final Volume (mL): | 1 |  |  | 4 |  | - | -
Sample Dilution Factor | 1666.6667 | Assay Smp C | 405.4 | 1 | 84795870 | 282.1224 | 94.04%
Desired Sample Weight (mg): | 438.8056 |  |  | 2 | 85197957 | 283.4602 | 94.49%
If there are no serial dilutions, or only one dilution, enter 1 in all boxes not used. |  |  |  | 3 | 84813603 | 282.1814 | 94.06%
|  |  |  | 4 |  | - | -
[6 empty] | Average: | 93.38%
[6 empty] | RSD: | 1.198%
[6 empty] | n: | 9
Comment: | The content of | QUININE SULPHATE |  | in the sample as a percentage of the stated label claim is |  | 93.38%
DISSOLUTION: | Determination of Active Ingredient Dissolved
Reference Substance: | QUININE SULPHATE
Code: | PRS/Q1-1
% age Purity: | 93.6
% Water content: | 0 | If correction for water content is not needed please enter 0
% Purity corrected for water: | 93.6
Mwt of compound in free base form: | 1 | Enter molecular mass of compound in free base form. If salt convertion is NOT needed, enter 1.
Mwt of compound in salt form: | 1 | Enter molecular mass of compound in salt form. If salt convertion is NOT needed, enter 1.
1 mg of salt is equivalent to | 1 | free base
Initial Standard dilution volume (mL): | 50 |  | Standard A |  | Standard B
1st Dilution Standard transfer Volume (mL: | 3 | Injection | Response: | Normalised Response: | Response: | Normalised Response: |  | Std Response Deviation
1st Dilution Standard Final Volume (mL): | 50 | 1 | 0.656 | 0.71182 | 0.642 | 0.70331
2nd Dilution Standard Transfer Volume (mL): | 2 | 2 | 0.655 | 0.71073 | 0.641 | 0.70222 |  | 1.186%
2nd Dilution Standard Final Volume (mL): | 50 | 3 | 0.655 | 0.71073 | 0.641 | 0.70222
3rd Dilution Standard Volume (mL: | 1 | 4 |  | - |  | -
3rd Dilution Standard Final Volume (mL): | 1 | Average: | 0.65533 | 0.71109 | 0.64133 | 0.70258
4th Dilution Standard Transfer Volume (mL): | 1 | Amt of RS (mg): | 27.35 |  | 27.09
4th Dilution Standard Final Volume (mL): | 1 | Amt of RS as free base (mg): | 27.35 |  | 27.09
Standard Dilution Factor | 20833.3333 | Purity correction: | 25.5996 |  | 25.3562
If there are no serial dilutions, or only one dilution, enter 1 in all boxes not used. |  | Concentration (mg/mL): | 0.0012288 |  | 0.0012171
|  | Desired Concentration (mg/mL): | 0.0013333
|  | Desired Weight as free base (mg): | 27.7778
|  | Desired Weight as salt (mg): | 27.7778
|  | Average Normalised UV Abs: | 0.70684
|  | RSD: | 0.6644%
|  | n: | 6
Medium Volume (mL): | 900 | Capsule No. | Response: | Amt Released (mg): | %age Released:
1st Dilution Sample transfer Volume (mL: | 5 | 1 | 0.651 | 276.3013 | 92.1%
1st Dilution Sample Final Volume (mL): | 50 | 2 | 0.65 | 275.8768 | 91.96%
2nd Dilution Sample Transfer Volume (mL): | 2 | 3 | 0.695 | 294.976 | 98.33%
2nd Dilution Sample Final Volume (mL): | 50 | 4 | 0.651 | 276.3013 | 92.1%
3rd Dilution Sample Transfer Volume (mL: | 1 | 5 | 0.653 | 277.1501 | 92.38%
3rd Dilution Sample Final Volume (mL): | 1 | 6 | 0.651 | 276.3013 | 92.1%
4th Dilution Sample Transfer Volume (mL): | 1
4th Dilution Sample Final Volume (mL): | 1 |  |  | Average: | 93.16%
Sample Dilution Factor | 225000 |  |  | RSD: | 2.72%
If there are no serial dilutions, or only one dilution, enter 1 in all boxes not used. |  |  |  | n: | 6
Comment: | The amount of | QUININE SULPHATE |  | dissolved as a percentage of the stated label claim is |  | 93.16%
| Name |  |  | Date |  | Signature
Analysed by: | MUTUA |  |  | 13.10.2015
Reviewed By:
0