## SST
HPLC System Suitability Report
Analysis Data | Assay
Sample(s) | TELEGENTIS- 5 TABLET
Reference Substance: | Tadalafil
% age Purity: | 99.4
Weight (mg): | 25.54
Standard Conc (mg/mL): | 0.2554
Injection Number | Peak Areas | Theoretical Plates (USP) | Tailing Factor (Assym) | Retention Times (min)
1 | 40615112 | 9996.3 | 1.3 | 12.6
2 | 40695960 | 10289.1 | 1.3 | 12.6
3 | 40725601 | 10332.5 | 1.3 | 12.6
4 | 40594619 | 10405.7 | 1.3 | 12.6
5 | 40774490 | 10417.5 | 1.3 | 12.6
6 | 40629569 | 10453.1 | 1.3 | 12.6
Averages: | 40672558.5 | 10315.7 | 1.3 | 12.6
RSD: | 0.1738%
n: | 6
Summary: | The RSD of the peak areas for six replicate injections of SST Std is less than 2.0%.
The number of Theoretical Plates (USP) for all peaks is greater than 2000
The Assymetry of all peaks were below 2.0
Analysis Data | Dissolution
Reference Substance: | Tadalafil
% age Purity: | 99.4
Weight (mg): | 10.83
Standard Conc (mg/mL): | 0.0034656
Injection Number | Peak Areas | Theoretical Plates (USP) | Tailing Factor (Assym) | Retention Times (min)
1 | 3566714 | 4691.4 | 1 | 15.1
2 | 3541297 | 5454.2 | 0.9 | 15
3 | 3632674 | 5306.7 | 0.9 | 14.9
4 | 3638520 | 5559.4 | 0.9 | 15.1
5 | 3693429 | 5557.7 | 0.9 | 15.1
6
Averages: | 3614526.8 | 5313.88 | 0.92 | 15.04
RSD: | 1.682%
n: | 5
Summary: | The RSD of the peak areas for six replicate injections of SST Std is less than 2.0%.
The number of Theoretical Plates (USP) for all peaks is greater than 2000
The Assymetry of all peaks were below 2.0
| Name |  |  | Date | Signature
Analysed by: | Sally/Sarah
Reviewed By:

## Uniformity
Please enter the required information in the cells highlighted in green
Uniformity of Weight Test Report
Sample Name: |  | TELEGENTIS- 5 TABLET
Laboratory Ref No: |  | NDQD201510428
Active Ingredient: |  | Tadalafil USP
Label Claim: |  | Each tablet contains: Tadalsfil USP 5 mg
Date Analysis Started: |  | 2015-10-08 14:53:19
Date Analysis Completed: |  | #REF!
Analysis Data |  | Uniformity of weight
|  | Tablet weight (mg) | % Deviation
|  | 109.85 | 0.1874%
|  | 110.03 | 0.3516%
|  | 108.43 | -1.108%
|  | 108.36 | -1.172%
|  | 108.26 | -1.263%
|  | 110.14 | 0.4519%
|  | 106.73 | -2.658%
|  | 108.01 | -1.491%
|  | 112.53 | 2.632%
|  | 110.76 | 1.017%
|  | 108.17 | -1.345%
|  | 112.37 | 2.486%
|  | 110.53 | 0.8076%
|  | 110.28 | 0.5796%
|  | 113.19 | 3.234%
|  | 109.17 | -0.4328%
|  | 110.7 | 0.9627%
|  | 107.04 | -2.375%
|  | 108.53 | -1.016%
|  | 109.81 | 0.1509%
| Total | 2192.89
| Average | 109.6445
| Average | % Deviation from mean
| 109.6445 | -7.5% | 101.4212
|  | 7.5% | 117.8678
| Name |  | Date | Signature
Analysed by:
Reviewed By:

## TADALAFIL
National Quality Control Laboratory
Laboratory Data Calculation Spreadsheet
Please enter the required information in the cells highlighted in green
Analysis Report
Sample Name: | TELEGENTIS- 5 TABLET
Laboratory Ref No: | NDQD201510428 | 36
Active Ingredient: | Tadalafil USP
Label Claim: | Each tablet contains: Tadalsfil USP 5 mg
Date Analysis Started: | 23/06/2017
Date Analysis Completed: | 30/06/2017
Analysis Data
Reference Substance: | tadalafil
Code: | T1-2
% age Purity: | 99.4
% Water content: | 0 | If correction for water content is NOT needed, enter 0
% Purity corrected for water: | 99.4
Mwt of compound in free base form: | 1 | Enter molecular mass of compound in free base form. If salt conversion is NOT needed, enter 1.
Mwt of compound in salt form: | 1 | Enter molecular mass of compound in salt form. If salt conversion is NOT needed, enter 1.
1 mg of salt is equivalent to | 1 | free base
Initial Standard dilution (mL): | 100 |  | Standard A |  | Standard B
1st Dilution Standard transfer Volume (mL: | 5 | Injection | Response: | Normalised Response: | Response: | Normalised Response:
1st Dilution Standard Final Volume (mL): | 50 | 1 | 0.355 | 0.33316 | 0.413 | 0.33133
2nd Dilution Standard Transfer Volume (mL): | 1 | 2 | 0.357 | 0.33503 | 0.413 | 0.33133
2nd Dilution Standard Final Volume (mL): | 1 | 3 | 0.359 | 0.33691 | 0.413 | 0.33133
3rd Dilution Standard Volume (mL: | 1 | 4 |  | - |  | -
3rd Dilution Standard Final Volume (mL): | 1 | Average: | 0.357 | 0.33503 | 0.413 | 0.33133
4th Dilution Standard Transfer Volume (mL): | 1 | Amt of RS (mg): | 10.72 |  | 12.54
4th Dilution Standard Final Volume (mL): | 1 | Amt of RS as free base (mg): | 10.72 |  | 12.54
Standard Dilution Factor | 1000 | Purity correction (mg): | 10.6557 |  | 12.4648
If there are no serial dilutions, or only one dilution, enter 1 in all boxes not used. |  | Concentration (mg/mL): | 0.010656 |  | 0.012465
|  | Desired Concetration (mg/mL): | 0.01
|  | Desired Weight as free base (mg): | 10
|  | Desired Weight as salt (mg): | 10
|  | Average Normalised Response: | 0.33318
|  | RSD: | 0.7047%
|  | n: | 6
Analysis Data | Determination of Content of Active Ingredient in the Sample
Label Claim: | Each tablet contains: Tadalsfil USP 5 mg
Each Tablet contains | 5 | Tadalafil USP
Average Tablet Content Weight (mg): | 109.6445
Initial Sample dilution (mL): | 50 | Tablet No. | Peak Area: | Actual Content | Content as % of the average content | Content as % of Label Claim
1st Dilution Standard transfer Volume (mL: | 3 | 1 | 0.438 | 5.4775 | 105.8994 | 109.5493
1st Dilution Standard Final Volume (mL): | 25 | 2 | 0.398 | 4.9772 | 96.2282 | 99.5448
2nd Dilution Standard Transfer Volume (mL): | 1 | 3 | 0.436 | 5.4525 | 105.4159 | 109.0491
2nd Dilution Standard Final Volume (mL): | 1 | 4 | 0.404 | 5.0523 | 97.6789 | 101.0455
3rd Dilution Standard Volume (mL: | 1 | 5 | 0.412 | 5.1523 | 99.6132 | 103.0464
3rd Dilution Standard Final Volume (mL): | 1 | 6 | 0.418 | 5.2274 | 101.0638 | 104.547
4th Dilution Standard Transfer Volume (mL): | 1 | 7 | 0.403 | 5.0398 | 97.4371 | 100.7954
4th Dilution Standard Final Volume (mL): | 1 | 8 | 0.4 | 5.0023 | 96.7118 | 100.045
Standard Dilution Factor | 416.6667 | 9 | 0.419 | 5.2399 | 101.3056 | 104.7972
If there are no serial dilutions, or only one dilution, enter 1 in all boxes not used. |  | 10 | 0.408 | 5.1023 | 98.646 | 102.0459
|  | Average tablet: |  | 5.1723 | 100 | 103.4465
|  |  |  | 3.431% | 3.431% | 3.431%
|  |  |  | 10 | 10 | 10
Comment | The content of | Tadalafil USP |  | in the sample as a percentage of the stated label claim is |  | 103.4465
Analysis Data | Determination of the Acceptance Value (AV)
Calculation of acceptance value (AV)
| Average | 103.4465
| k | 2.4
| s | 3.5493
| M | 101.5
| AV (≤ 15) | 10.4648
DISSOLUTION: | Determination of Active Ingredient Dissolved
Reference Substance:
Code:
% age Purity: | 1
% Water content: | 0 | If correction for water content is not needed please enter 0
% Purity corrected for water: | 1
Mwt of compound in free base form: | 1 | Enter name of compound in free base form. If salt convertion is not needed enter 1.
Mwt of compound in salt form: | 1 | Enter name of compound in salt form. If salt convertion is not needed enter 1.
1 mg of salt is equivalent to | 1 | free base
Initial Standard dilution (mL): | 1 |  | Standard A |  | Standard B
1st Dilution Standard transfer Volume (mL: | 1 | Injection | Response: | Normalised Response: | Response: | Normalised Response:
1st Dilution Standard Final Volume (mL): | 1 | 1 |  | - |  | -
2nd Dilution Standard Transfer Volume (mL): | 1 | 2 |  | - |  | -
2nd Dilution Standard Final Volume (mL): | 1 | 3 |  | - |  | -
3rd Dilution Standard Volume (mL: | 1 | 4 |  | - |  | -
3rd Dilution Standard Final Volume (mL): | 1 | Average: | #DIV/0! | #DIV/0! | #DIV/0! | #DIV/0!
4th Dilution Standard Transfer Volume (mL): | 1 | Amt of RS (mg):
4th Dilution Standard Final Volume (mL): | 1 | Amt of RS as free base (mg): | 0 |  | 0
Standard Dilution Factor | 1 | Purity correction (mg): | 0 |  | 0
If there are no serial dilutions, or only one dilution, enter 1 in all boxes not used. |  | Concentration (mg/mL): | 0 |  | 0
|  | Desired Concetration (mg/mL): | 5
|  | Desired Weight as free base (mg): | 5
|  | Desired Weight as salt (mg): | 5
|  | Average Normalised Response: | #DIV/0!
|  | RSD: | #DIV/0!
|  | n: | 0
Medium Volume (mL): | 1 | tablet No. | Response: | Amt Released (mg): | %age Released:
1st Dilution Sample transfer Volume (mL: | 1 | 1 |  | - | -
1st Dilution Sample Final Volume (mL): | 1 | 2 |  | - | -
2nd Dilution Sample Transfer Volume (mL): | 1 | 3 |  | - | -
2nd Dilution Sample Final Volume (mL): | 1 | 4 |  | - | -
3rd Dilution Sample Transfer Volume (mL: | 1 | 5 |  | - | -
3rd Dilution Sample Final Volume (mL): | 1 | 6 |  | - | -
4th Dilution Sample Transfer Volume (mL): | 1
4th Dilution Sample Final Volume (mL): | 1 |  |  | Average: | #DIV/0!
Sample Dilution Factor | 1 |  |  | RSD: | #DIV/0!
If there are no serial dilutions, or only one dilution, enter 1 in all boxes not used. |  |  |  | n: | 0
Comment | The amount of | Tadalafil USP |  | dissolved as a percentage of the stated label claim is |  | #DIV/0!
| Name |  |  | Date |  | Signature
Analysed by:
Reviewed By:
0

## TADAFIL ASS
National Quality Control Laboratory
Laboratory Data Calculation Spreadsheet
Please enter the required information in the cells highlighted in green
Analysis Report
Sample Name: | TALGENTIS-5
Laboratory Ref No: | NDQD201510428 | 2
Active Ingredient: | TADALAFIL USP
Label Claim: | EACH TABLET CONTAINS TADALAFIL USP 5 MG
Date Analysis Started: | 23/06/2017
Date Analysis Completed: | 30/06/2017
Analysis Data
Reference Substance: | TADALAFIL
Code: | T1-2
% age Purity: | 99.4
% Water content: | 0 | If correction for water content is NOT needed, enter 0
% Purity corrected for water: | 99.4
Mwt of compound in free base form: | 1 | Enter molecular mass of compound in free base form. If salt conversion is NOT needed, enter 1.
Mwt of compound in salt form: | 1 | Enter molecular mass of compound in salt form. If salt conversion is NOT needed, enter 1.
1 mg of salt is equivalent to | 1 | free base
Initial Standard dilution (mL): | 100 |  | Standard A |  | Standard B
1st Dilution Standard transfer Volume (mL: | 1 | Injection | Response: | Normalised Response: | Response: | Normalised Response:
1st Dilution Standard Final Volume (mL): | 1 | 1 | 40429355 | 39813425.3839 | 35686201 | 39314072.1244
2nd Dilution Standard Transfer Volume (mL): | 1 | 2 | 40494621 | 39877697.0752 | 35882831 | 39530691.5959
2nd Dilution Standard Final Volume (mL): | 1 | 3 | 40727938 | 40107459.5577 | 35804952 | 39444895.3907
3rd Dilution Standard Volume (mL: | 1 | 4 |  | - |  | -
3rd Dilution Standard Final Volume (mL): | 1 | Average: | 40550638 | 39932860.6723 | 35791328 | 39429886.3703
4th Dilution Standard Transfer Volume (mL): | 1 | Amt of RS (mg): | 25.54 |  | 22.83
4th Dilution Standard Final Volume (mL): | 1 | Amt of RS as free base (mg): | 25.54 |  | 22.83
Standard Dilution Factor | 100 | Purity correction (mg): | 25.3868 |  | 22.693
If there are no serial dilutions, or only one dilution, enter 1 in all boxes not used. |  | Concentration (mg/mL): | 0.25387 |  | 0.22693
|  | Desired Concetration (mg/mL): | 0.25
|  | Desired Weight as free base (mg): | 25
|  | Desired Weight as salt (mg): | 25
|  | Average Normalised Response: | 39681373.5213
|  | RSD: | 0.7569%
|  | n: | 6
Analysis Data | Determination of Content of Active Ingredient in the Sample
Label Claim: | EACH TABLET CONTAINS TADALAFIL USP 5 MG
Each Capsule/Tablet contains | 5 | TADALAFIL USP
Average Capsule/Tablet Content Weight (mg): | 109.6445
Initial Sample dilution (mL): | 20 |  | Powder Weight (mg) | Injection | Response: | Determined Amt (mg) | % Assay
1st Dilution Sample transfer Volume (mL: | 1 | Assay Smp A | 111.16 | 1 | 41501135 | 5.158 | 103.2%
1st Dilution Sample Final Volume (mL): | 1 |  |  | 2 | 41421439 | 5.1481 | 103%
2nd Dilution Sample Transfer Volume (mL): | 1 |  |  | 3 | 40881519 | 5.081 | 101.6%
2nd Dilution Sample Final Volume (mL): | 1 |  |  | 4 |  | - | -
3rd Dilution Sample Transfer Volume (mL: | 1 | Assay Smp B | 109.99 | 1 | 40606066 | 5.1004 | 102%
3rd Dilution Sample Final Volume (mL): | 1 |  |  | 2 | 40139066 | 5.0418 | 100.8%
4th Dilution Sample Transfer Volume (mL): | 1 |  |  | 3 | 40859981 | 5.1323 | 102.6%
4th Dilution Sample Final Volume (mL): | 1 |  |  | 4 |  | - | -
Sample Dilution Factor | 20 | Assay Smp C | 110.75 | 1 |  | - | -
Desired Sample Weight (mg): | 109.6445 |  |  | 2 |  | - | -
If there are no serial dilutions, or only one dilution, enter 1 in all boxes not used. |  |  |  | 3 |  | - | -
|  |  |  | 4 |  | - | -
[6 empty] | Average: | 102.2%
[6 empty] | RSD: | 0.8681%
[6 empty] | n: | 6
Comment | The content of | TADALAFIL USP |  | in the sample as a percentage of the stated label claim is |  | 102.2%
Determination of Active Ingredient Dissolved
Reference Substance: | TADALAFIL
Code: | T1-2
% age Purity: | 99.4
% Water content: | 0 | If correction for water content is NOT needed, enter 0
% Purity corrected for water: | 99.4
Mwt of compound in free base form: | 1 | Enter molecular mass of compound in free base form. If salt conversion is NOT needed, enter 1.
Mwt of compound in salt form: | 1 | Enter molecular mass of compound in salt form. If salt conversion is NOT needed, enter 1.
1 mg of salt is equivalent to | 1 | free base
Initial Standard dilution (mL): | 50 |  | Standard A |  | Standard B
1st Dilution Standard transfer Volume (mL: | 4 | Injection | Response: | Normalised Response: | Response: | Normalised Response:
1st Dilution Standard Final Volume (mL): | 25 | 1 | 4384142 | 4795804.6645 | 3219245 | 4672606.5651
2nd Dilution Standard Transfer Volume (mL): | 2 | 2 | 4138244 | 4526817.3061 | 3236501 | 4697652.9653
2nd Dilution Standard Final Volume (mL): | 20 | 3 | 4240382 | 4638545.8716 | 3229054 | 4686843.9399
3rd Dilution Standard Volume (mL: | 1 | 4 |  | - |  | -
3rd Dilution Standard Final Volume (mL): | 1 | Average: | 4254256 | 4653722.614 | 3228266.6667 | 4685701.1568
4th Dilution Standard Transfer Volume (mL): | 1 | Amt of RS (mg): | 14.37 |  | 10.83
4th Dilution Standard Final Volume (mL): | 1 | Amt of RS as free base (mg): | 14.37 |  | 10.83
Standard Dilution Factor | 3125 | Purity correction (mg): | 14.2838 |  | 10.765
If there are no serial dilutions, or only one dilution, enter 1 in all boxes not used. |  | Concentration (mg/mL): | 0.0045708 |  | 0.0034448
|  | Desired Concetration (mg/mL): | 0.005
|  | Desired Weight as free base (mg): | 15.625
|  | Desired Weight as salt (mg): | 15.625
|  | Average Normalised Peak Area: | 4669711.8854
|  | RSD: | 1.876%
|  | n: | 6
Analysis Data: Acid Stage
Medium Volume (mL): | 1000 | Capsule No. | Response: | Amt Released (mg): | %age Released:
1st Dilution Sample transfer Volume (mL: | 1 | 1 | 4533325 | 4.854 | 97.08%
1st Dilution Sample Final Volume (mL): | 1 | 2 | 4100782 | 4.3908 | 87.82%
2nd Dilution Sample Transfer Volume (mL): | 1 | 3 | 4784399 | 5.1228 | 102.5%
2nd Dilution Sample Final Volume (mL): | 1 | 4 | 4660597 | 4.9902 | 99.8%
3rd Dilution Sample Transfer Volume (mL: | 1 | 5 | 4493143 | 4.8109 | 96.22%
3rd Dilution Sample Final Volume (mL): | 1 | 6 | 4497534 | 4.8156 | 96.31%
4th Dilution Sample Transfer Volume (mL): | 1
4th Dilution Sample Final Volume (mL): | 1 |  |  | Average: | 96.61%
Sample Dilution Factor | 1000 |  |  | RSD: | 5.116%
If there are no serial dilutions, or only one dilution, enter 1 in all boxes not used. |  |  |  | n: | 6
Comment: | The amount of | TADALAFIL USP |  | dissolved as a percentage of the stated label claim is |  | 96.61%
Analysis Data: Buffer Stage
Medium Volume (mL): | 1000 | Capsule No. | Response: | Amt Released (mg): | %age Released:
1st Dilution Sample transfer Volume (mL: | 1 | 1 | 4409965 | 4.7219 | 94.44%
1st Dilution Sample Final Volume (mL): | 1 | 2 | 4246218 | 4.5466 | 90.93%
2nd Dilution Sample Transfer Volume (mL): | 1 | 3 | 4665299 | 4.9953 | 99.91%
2nd Dilution Sample Final Volume (mL): | 1 | 4 | 4557367 | 4.8797 | 97.59%
3rd Dilution Sample Transfer Volume (mL: | 1 | 5 | 4347572 | 4.6551 | 93.1%
3rd Dilution Sample Final Volume (mL): | 1 | 6 | 4440737 | 4.7548 | 95.1%
4th Dilution Sample Transfer Volume (mL): | 1
4th Dilution Sample Final Volume (mL): | 1 |  |  | Average: | 95.18%
Sample Dilution Factor | 1000 |  |  | RSD: | 3.359%
If there are no serial dilutions, or only one dilution, enter 1 in all boxes not used. |  |  |  | n: | 6
Comment: | The amount of | TADALAFIL USP |  | dissolved as a percentage of the stated label claim is |  | 95.18%
| Name |  |  | Date |  | Signature
Analysed by:
Reviewed By:
5