## SST (d7)
DAY 7
HPLC System Suitability Report
Analysis Data | AMOXICILLIN
Sample(s) | NDQB201603801
Reference Substance: | Amoxicillin
% age Purity: | 87.84
Weight (mg): | 18.82
Standard Conc (mg/mL): | 0.4705
Injection Number | Peak Areas | Theoretical Plates (USP) | Tailing Factor (Assym) | Retention Times (min) | Resolution
1 | 50946579 | 6034.1 | 1.1 | 6.1 | 9.8
2 | 50905604 | 6014.1 | 1.1 | 6.1 | 9.8
3 | 51004869 | 6052.5 | 1.1 | 6.1 | 9.8
4 | 52044349 | 6061.9 | 1.1 | 6.1 | 9.8
5 | 52093894 | 6019 | 1.1 | 6.1 | 9.8
6 | 51868592 | 6026 | 1.1 | 6.1 | 9.8
Averages: | 51477314.5 | 6034.6 | 1.1 | 6.1
RSD: | 1.128%
n: | 6
Summary: | The RSD of the peak areas for six replicate injections of SST Std is less than 2.0%.
The number of Theoretical Plates (USP) for all peaks is greater than 2000
The Assymetry of all peaks were below 1.5
Resolution NLT 3.5
Analysis Data | CLAVULANIC ACID
Reference Substance: | Clavulanic lithium
% age Purity: | 96.4
Weight (mg): | 9.94
Standard Conc (mg/mL): | 0.1988
Injection Number | Peak Areas | Theoretical Plates (USP) | Tailing Factor (Assym) | Retention Times (min)
1 | 28607280 | 8724.4 | 1.2 | 3.8
2 | 28579018 | 8792.1 | 1.2 | 3.8
3 | 28628800 | 8789.6 | 1.2 | 3.8
4 | 29196421 | 8826.7 | 1.2 | 3.8
5 | 29218794 | 8827.3 | 1.2 | 3.8
6 | 29089519 | 8857 | 1.2 | 3.8
Averages: | 28886638.6667 | 8802.85 | 1.2 | 3.8
RSD: | 1.08%
n: | 6
Summary: | The RSD of the peak areas for six replicate injections of SST Std is less than 2.0%.
The number of Theoretical Plates (USP) for all peaks is greater than 2000
The Assymetry of all peaks were below 1.5
| Name |  |  | Date |  | Signature
Analysed by:
Reviewed By:

## SST (DAY1)
HPLC System Suitability Report
Analysis Data | Assay
Sample(s) | CLAMOXIN 228.5
Reference Substance: | Amoxicillin
% age Purity: | 87.84
Weight (mg): | 20.05
Standard Conc (mg/mL): | 0.5
Injection Number | Peak Areas | Theoretical Plates (USP) | Tailing Factor (Assym) | Retention Times (min) | Resolution
1 | 53102693 | 7287 | 1 | 5.9 | 9.7
2 | 53115965 | 7284.6 | 1 | 5.9 | 9.7
3 | 53130539 | 7296.2 | 1 | 5.9 | 9.7
4 | 53102619 | 7309.4 | 1 | 5.9 | 9.7
5 | 53147078 | 7302.3 | 1 | 5.9 | 9.7
6 | 53122301 | 7301.5 | 1 | 5.9 | 9.7
Averages: | 53120199.1667 | 7296.8333 | 1 | 5.9
RSD: | 0.03225%
n: | 6
Summary: | The RSD of the peak areas for six replicate injections of SST Std is less than 2.0%.
The number of Theoretical Plates (USP) for all peaks is greater than 2000
The Assymetry of all peaks were below 2.0
Analysis Data | Dissolution
Reference Substance: | Clavulanic lithium
% age Purity: | 97
Weight (mg): | 9.28
Standard Conc (mg/mL): | 0.2
Injection Number | Peak Areas | Theoretical Plates (USP) | Tailing Factor (Assym) | Retention Times (min)
1 | 24990697 | 10343.3 | 1.1 | 3.8
2 | 24988274 | 10226.7 | 1.1 | 3.8
3 | 24988344 | 10234.6 | 1.1 | 3.8
4 | 24973480 | 10248.5 | 1.1 | 3.8
5 | 25000498 | 10246.9 | 1.1 | 3.8
6 | 24990790 | 10401.9 | 1.1 | 3.8
Averages: | 24988680.5 | 10283.65 | 1.1 | 3.8
RSD: | 0.03486%
n: | 6
Summary: | The RSD of the peak areas for six replicate injections of SST Std is less than 2.0%.
The number of Theoretical Plates (USP) for all peaks is greater than 2000
The Assymetry of all peaks were below 2.0
| Name |  |  | Date |  | Signature
Analysed by:
Reviewed By:

## RD
National Quality Control Laboratory
Laboratory Data Calculation Spreadsheet
Please enter the required information in the cells highlighted in green
Relative Density Test Report
CLAMOXIN 228.5
NDQD201510433
Sample Name: | Amoxicillin Trihydrate & Clavulanate Potassium
Laboratory Ref No: | Each 5ml of reconstituted suspension contains: Amoxicillin Trihydrate BP equivalent to Amoxicillin 200mg Diluted Potassium Clavulanate BP equivalent to Clavulanic acid 28.5mg
Active Ingredient: | 2015-10-13 12:54:48
Label Claim: | 0
Date Analysis Started: | 0
Date Analysis Completed: | 0
|  | Pyknometer + Water (g) | Pyknometer + Sample (g)
| 21.7439 | 46.7967 | 46.424
|  | 46.7967 | 46.424
|  | 46.7967 | 46.424
| 21.7439 | 46.7967 | 46.424
| Mass of Water (g): | 25.0528
| Mass of Sample (g): | 24.6801
| Relative Density of Sample: | 0.98512
| Name |  | Date | Signature
Analysed by:
Reviewed By:
0

## Amoxicillin Trihydrate
National Quality Control Laboratory
Laboratory Data Calculation Spreadsheet
Please enter the required information in the cells highlighted in green
Analysis Report
Sample Name: | CLAMOXIN 228.5
Laboratory Ref No: | NDQD201510433 | 23
Active Ingredient: | Amoxicillin Trihydrate & Clavulanate Potassium
Label Claim: | Each 5ml of reconstituted suspension contains: Amoxicillin Trihydrate BP equivalent to Amoxicillin 200mg Diluted Potassium Clavulanate BP equivalent to Clavulanic acid 28.5mg
Date Analysis Started:
Date Analysis Completed:
Analysis Data | Day 1
Reference Substance: | Amoxicillin
Code: | WRS A1-3
% age Purity: | 87.84
% Water content: | 0 | If correction for water content is not needed please enter 0
% Purity corrected for water: | 87.84
Mwt of compound in free base form: | 1 | Enter molecular mass of compound in free base form. If salt conversion is NOT needed, enter 1.
Mwt of compound in salt form: | 1 | Enter molecular mass of compound in salt form. If salt conversion is NOT needed, enter 1.
1 mg of salt is equivalent to | 1 | free base
Initial Standard dilution (mL): | 20 |  | Standard A |  | Standard B
1st Dilution Standard transfer Volume (mL: | 10 | Inj | Response: | Normalised Response: | Response: | Normalised Response:
1st Dilution Standard Final Volume (mL): | 20 | 1 | 53356863 | 60591761.7159 | 51232508 | 61394530.7257
2nd Dilution Standard Transfer Volume (mL): | 1 | 2 | 53274118 | 60497796.9466 | 51603461 | 61839062.6498
2nd Dilution Standard Final Volume (mL): | 1 | 3 | 53064752 | 60260042.0624 | 51556202 | 61782429.7766
3rd Dilution Standard Volume (mL: | 1 | 4 |  | - |  | -
3rd Dilution Standard Final Volume (mL): | 1 | Average: | 53231911 | 60449866.9083 | 51464057 | 61672007.7174
4th Dilution Standard Transfer Volume (mL): | 1 | Mass of RS (mg): | 20.05 |  | 19
4th Dilution Standard Final Volume (mL): | 1 | Mass of WRS as free base (mg): | 20.05 |  | 19
Standard Dilution Factor | 40 | Purity correction (mg): | 17.6119 |  | 16.6896
If there are no serial dilutions, or only one dilution, enter 1 in all boxes not used. |  | Concentration (mg/mL): | 0.4403 |  | 0.41724
|  | Desired Concentration (mg/mL): | 0.5
|  | Desired Weight as free base (mg): | 20
|  | Desired Weight as salt (mg): | 20
|  | Average Normalised Response: | 61060937.3129
|  | RSD: | 1.138%
|  | n: | 6
Analysis Data | Determination of Content of Active Ingredient in the Sample
Label Claim: | Each 5ml of reconstituted suspension contains: Amoxicillin Trihydrate BP equivalent to Amoxicillin 200mg Diluted Potassium Clavulanate BP equivalent to Clavulanic acid 28.5mg
Each | 5 | contains | 200 | Amoxicillin Trihydrate & Clavulanate Potassium
Relative Density of sample: | 0.98512
Each | 5 | is equivalent to | 4.9256
Initial Sample dilution (mL): | 50 |  | Powder Weight (g) | Injection | Response: | Determined Amt (mg) | % Assay
1st Dilution Sample transfer Volume (mL: | 1 | Assay Smp A | 0.63124 | 1 | 66979123 | 213.9842
1st Dilution Sample Final Volume (mL): | 1 |  |  | 2 | 62125367 | 198.4775 | 99.24%
2nd Dilution Sample Transfer Volume (mL): | 1 |  |  | 3 | 61153281 | 195.3719 | 97.69%
2nd Dilution Sample Final Volume (mL): | 1 |  |  | 4 |  | - | -
3rd Dilution Sample Transfer Volume (mL: | 1 | Assay Smp B | 1.0362 | 1 | 103708298 | 201.8456 | 100.9%
3rd Dilution Sample Final Volume (mL): | 1 |  |  | 2 | 105042210 | 204.4418 | 102.2%
4th Dilution Sample Transfer Volume (mL): | 1 |  |  | 3 | 103859818 | 202.1405 | 101.1%
4th Dilution Sample Final Volume (mL): | 1 |  |  | 4 |  | - | -
Sample Dilution Factor | 50 | Assay Smp C | 0.85766 | 1 | 84536534 | 198.777 | 99.39%
Desired Powder Weight (g): | 0.6157 |  |  | 2 | 85195315 | 200.326 | 100.2%
If there are no serial dilutions, or only one dilution, enter 1 in all boxes not used. |  |  |  | 3 | 85040211 | 199.9613 | 99.98%
|  |  |  | 4 |  | - | -
[6 empty] | Average: | 100.1%
[6 empty] | RSD: | 1.372%
[6 empty] | n: | 8
Comment: | The content of | Amoxicillin Trihydrate & Clavulanate Potassium |  | in the sample as a percentage of the stated label claim is |  | 100.1%
Analysis Data | Day 7
Reference Substance: | USP Amoxicillin RS
Code: | WRS A1-3
% age Purity: | 87.84
% Water content: | 0 | If correction for water content is not needed please enter 0
% Purity corrected for water: | 87.84
Mwt of compound in free base form: | 1 | Enter molecular mass of compound in free base form. If salt conversion is NOT needed, enter 1.
Mwt of compound in salt form: | 1 | Enter molecular mass of compound in salt form. If salt conversion is NOT needed, enter 1.
1 mg of salt is equivalent to | 1 | free base
Initial Standard dilution (mL): | 20 |  | Standard A |  | Standard B
1st Dilution Standard transfer Volume (mL: | 10 | Inj | Response: | Normalised Response: | Response: | Normalised Response:
1st Dilution Standard Final Volume (mL): | 20 | 1 | 50615508 | 61235271.7432 | 52579389 | 60708051.3805
2nd Dilution Standard Transfer Volume (mL): | 1 | 2 | 51137649 | 61866964.4257 | 52867267 | 61040434.7107
2nd Dilution Standard Final Volume (mL): | 1 | 3 | 51033966 | 61741527.4414 | 52791491 | 60952943.9013
3rd Dilution Standard Volume (mL: | 1 | 4 |  | - |  | -
3rd Dilution Standard Final Volume (mL): | 1 | Average: | 50929041 | 61614587.8701 | 52746049 | 60900476.6642
4th Dilution Standard Transfer Volume (mL): | 1 | Mass of RS (mg): | 18.82 |  | 19.72
4th Dilution Standard Final Volume (mL): | 1 | Mass of WRS as free base (mg): | 18.82 |  | 19.72
Standard Dilution Factor | 40 | Purity correction (mg): | 16.5315 |  | 17.322
If there are no serial dilutions, or only one dilution, enter 1 in all boxes not used. |  | Concentration (mg/mL): | 0.41329 |  | 0.43305
|  | Desired Concentration (mg/mL): | 0.5
|  | Desired Weight as free base (mg): | 20
|  | Desired Weight as salt (mg): | 20
|  | Average Normalised Response: | 61257532.2672
|  | RSD: | 0.7474%
|  | n: | 6
Analysis Data | Determination of Content of Active Ingredient in the Sample
Label Claim: | Each 5ml of reconstituted suspension contains: Amoxicillin Trihydrate BP equivalent to Amoxicillin 200mg Diluted Potassium Clavulanate BP equivalent to Clavulanic acid 28.5mg
Each | 5 | contains | 200 | Amoxicillin Trihydrate & Clavulanate Potassium
Relative Density of sample: | 0.98512
Each | 5 | is equivalent to | 4.9256
Initial Sample dilution (mL): | 50 |  | Powder Weight (g) | Injection | Response: | Determined Amt (mg) | % Assay
1st Dilution Sample transfer Volume (mL: | 1 | Assay Smp A | 0.86565 | 1 | 85800663 | 199.2458 | 99.62%
1st Dilution Sample Final Volume (mL): | 1 |  |  | 2 | 86120897 | 199.9894 | 99.99%
2nd Dilution Sample Transfer Volume (mL): | 1 |  |  | 3 | 86014915 | 199.7433 | 99.87%
2nd Dilution Sample Final Volume (mL): | 1 |  |  | 4 |  | - | -
3rd Dilution Sample Transfer Volume (mL: | 1 | Assay Smp B | 0.99568 | 1 | 97347615 | 196.5379 | 98.27%
3rd Dilution Sample Final Volume (mL): | 1 |  |  | 2 | 98505640 | 198.8759 | 99.44%
4th Dilution Sample Transfer Volume (mL): | 1 |  |  | 3 | 99633047 | 201.152 | 100.6%
4th Dilution Sample Final Volume (mL): | 1 |  |  | 4 |  | - | -
Sample Dilution Factor | 50 | Assay Smp C | 1.1214 | 1 | 109526992 | 196.3314 | 98.17%
Desired Powder Weight (g): | 0.6157 |  |  | 2 | 110724645 | 198.4783 | 99.24%
If there are no serial dilutions, or only one dilution, enter 1 in all boxes not used. |  |  |  | 3 | 111226639 | 199.3781 | 99.69%
|  |  |  | 4 |  | - | -
[6 empty] | Average: | 99.43%
[6 empty] | RSD: | 0.7883%
[6 empty] | n: | 9
Comment: | The content of | Amoxicillin Trihydrate & Clavulanate Potassium |  | in the sample as a percentage of the stated label claim is |  | 99.43%
Analysed by:
Reviewed By:
0

## Clavulanic acid
National Quality Control Laboratory
Laboratory Data Calculation Spreadsheet
Please enter the required information in the cells highlighted in green
Analysis Report
Sample Name: | CLAMOXIN 228.5
Laboratory Ref No: | NDQD201510433 | 23
Active Ingredient: | Amoxicillin Trihydrate & Clavulanate Potassium
Label Claim: | Each 5ml of reconstituted suspension contains: Amoxicillin Trihydrate BP equivalent to Amoxicillin 200mg Diluted Potassium Clavulanate BP equivalent to Clavulanic acid 28.5mg
Date Analysis Started:
Date Analysis Completed:
Analysis Data
Reference Substance: | Clavulanic lithium
Code: | PRS C63-3
% age Purity: | 97
% Water content: | 0 | If correction for water content is not needed please enter 0
% Purity corrected for water: | 97
Mwt of compound in free base form: | 1 | Enter molecular mass of compound in free base form. If salt conversion is NOT needed, enter 1.
Mwt of compound in salt form: | 1 | Enter molecular mass of compound in salt form. If salt conversion is NOT needed, enter 1.
1 mg of salt is equivalent to | 1 | free base
Initial Standard dilution (mL): | 10 |  | Standard A |  | Standard B
1st Dilution Standard transfer Volume (mL: | 4 | Inj | Response: | Normalised Response: | Response: | Normalised Response:
1st Dilution Standard Final Volume (mL): | 20 | 1 | 25327013 | 28136123.578 | 29402575 | 28596163.1978
2nd Dilution Standard Transfer Volume (mL): | 1 | 2 | 25282013 | 28086132.4653 | 29592254 | 28780639.9533
2nd Dilution Standard Final Volume (mL): | 1 | 3 | 25182837 | 27975956.4966 | 29575436 | 28764283.2134
3rd Dilution Standard Volume (mL: | 1 | 4 |  | - |  | -
3rd Dilution Standard Final Volume (mL): | 1 | Average: | 25263954.3333 | 28066070.8467 | 29523421.6667 | 28713695.4548
4th Dilution Standard Transfer Volume (mL): | 1 | Mass of RS (mg): | 9.28 |  | 10.6
4th Dilution Standard Final Volume (mL): | 1 | Mass of WRS as free base (mg): | 9.28 |  | 10.6
Standard Dilution Factor | 50 | Purity correction (mg): | 9.0016 |  | 10.282
If there are no serial dilutions, or only one dilution, enter 1 in all boxes not used. |  | Concentration (mg/mL): | 0.18003 |  | 0.20564
|  | Desired Concentration (mg/mL): | 0.2
|  | Desired Weight as free base (mg): | 10
|  | Desired Weight as salt (mg): | 10
|  | Average Normalised Response: | 28389883.1508
|  | RSD: | 1.283%
|  | n: | 6
Analysis Data | Determination of Content of Active Ingredient in the Sample
Label Claim: | Each 5ml of reconstituted suspension contains: Amoxicillin Trihydrate BP equivalent to Amoxicillin 200mg Diluted Potassium Clavulanate BP equivalent to Clavulanic acid 28.5mg
Each | 5 | contains | 28.5 | Amoxicillin Trihydrate & Clavulanate Potassium
Relative Density of sample: | 0.98512
Each | 5 | is equivalent to | 4.9256
Initial Sample dilution (mL): | 50 |  | Powder Weight (g) | Injection | Response: | Determined Amt (mg) | % Assay
1st Dilution Sample transfer Volume (mL: | 1 | Assay Smp A | 1.2826 | 1 | 22117347 | 29.9191 | 105%
1st Dilution Sample Final Volume (mL): | 1 |  |  | 2 | 22287470 | 30.1492 | 105.8%
2nd Dilution Sample Transfer Volume (mL): | 1 |  |  | 3 | 22057588 | 29.8383 | 104.7%
2nd Dilution Sample Final Volume (mL): | 1 |  |  | 4 |  | - | -
3rd Dilution Sample Transfer Volume (mL: | 1 | Assay Smp B | 1.14 | 1 | 19784834 | 30.1112 | 105.7%
3rd Dilution Sample Final Volume (mL): | 1 |  |  | 2 | 19358930 | 29.463 | 103.4%
4th Dilution Sample Transfer Volume (mL): | 1 |  |  | 3 | 19208158 | 29.2335 | 102.6%
4th Dilution Sample Final Volume (mL): | 1 |  |  | 4 |  | - | -
Sample Dilution Factor | 50 | Assay Smp C | 1.5618 | 1 | 26764089 | 29.7327 | 104.3%
Desired Powder Weight (g): | 1.7283 |  |  | 2 | 26561427 | 29.5076 | 103.5%
If there are no serial dilutions, or only one dilution, enter 1 in all boxes not used. |  |  |  | 3 | 26165984 | 29.0683 | 102%
|  |  |  | 4 |  | - | -
[6 empty] | Average: | 104.1%
[6 empty] | RSD: | 1.273%
[6 empty] | n: | 9
Comment: | The content of | Amoxicillin Trihydrate & Clavulanate Potassium |  | in the sample as a percentage of the stated label claim is |  | 104.1%
Analysis Data | Day 7
Reference Substance: | Clavulanic lithium
Code: | PRS C63-3
% age Purity: | 97
% Water content: | 0 | If correction for water content is not needed please enter 0
% Purity corrected for water: | 97
Mwt of compound in free base form: | 1 | Enter molecular mass of compound in free base form. If salt conversion is NOT needed, enter 1.
Mwt of compound in salt form: | 1 | Enter molecular mass of compound in salt form. If salt conversion is NOT needed, enter 1.
1 mg of salt is equivalent to | 1 | free base
Initial Standard dilution (mL): | 10 |  | Standard A |  | Standard B
1st Dilution Standard transfer Volume (mL: | 4 | Inj | Response: | Normalised Response: | Response: | Normalised Response:
1st Dilution Standard Final Volume (mL): | 20 | 1 | 28293931 | 29345071.4597 | 29635322 | 29894205.8224
2nd Dilution Standard Transfer Volume (mL): | 1 | 2 | 28537793 | 29597993.1133 | 29766316 | 30026344.1403
2nd Dilution Standard Final Volume (mL): | 1 | 3 | 28490791 | 29549244.9543 | 29721314 | 29980949.0185
3rd Dilution Standard Volume (mL: | 1 | 4 |  | - |  | -
3rd Dilution Standard Final Volume (mL): | 1 | Average: | 28440838.3333 | 29497436.5091 | 29707650.6667 | 29967166.3271
4th Dilution Standard Transfer Volume (mL): | 1 | Mass of RS (mg): | 9.94 |  | 10.22
4th Dilution Standard Final Volume (mL): | 1 | Mass of WRS as free base (mg): | 9.94 |  | 10.22
Standard Dilution Factor | 50 | Purity correction (mg): | 9.6418 |  | 9.9134
If there are no serial dilutions, or only one dilution, enter 1 in all boxes not used. |  | Concentration (mg/mL): | 0.19284 |  | 0.19827
|  | Desired Concentration (mg/mL): | 0.2
|  | Desired Weight as free base (mg): | 10
|  | Desired Weight as salt (mg): | 10
|  | Average Normalised Response: | 29732301.4181
|  | RSD: | 0.9223%
|  | n: | 6
Analysis Data | Determination of Content of Active Ingredient in the Sample
Label Claim: | Each 5ml of reconstituted suspension contains: Amoxicillin Trihydrate BP equivalent to Amoxicillin 200mg Diluted Potassium Clavulanate BP equivalent to Clavulanic acid 28.5mg
Each | 5 | contains | 28.5 | Amoxicillin Trihydrate & Clavulanate Potassium
Relative Density of sample: | 0.98512
Each | 5 | is equivalent to | 4.9256
Initial Sample dilution (mL): | 50 |  | Powder Weight (g) | Injection | Response: | Determined Amt (mg) | % Assay
1st Dilution Sample transfer Volume (mL: | 1 | Assay Smp A | 1.4175 | 1 | 22592304 | 26.4034 | 92.64%
1st Dilution Sample Final Volume (mL): | 1 |  |  | 2 | 22480490 | 26.2727 | 92.19%
2nd Dilution Sample Transfer Volume (mL): | 1 |  |  | 3 | 22569760 | 26.3771 | 92.55%
2nd Dilution Sample Final Volume (mL): | 1 |  |  | 4 |  | - | -
3rd Dilution Sample Transfer Volume (mL: | 1 | Assay Smp B | 1.3287 | 1 | 21070339 | 26.2712 | 92.18%
3rd Dilution Sample Final Volume (mL): | 1 |  |  | 2 | 21150745 | 26.3714 | 92.53%
4th Dilution Sample Transfer Volume (mL): | 1 |  |  | 3 | 21037138 | 26.2298 | 92.03%
4th Dilution Sample Final Volume (mL): | 1 |  |  | 4 |  | - | -
Sample Dilution Factor | 50 | Assay Smp C | 1.7087 | 1 | 27002018 | 26.1792 | 91.86%
Desired Powder Weight (g): | 1.7283 |  |  | 2 | 27028881 | 26.2053 | 91.95%
If there are no serial dilutions, or only one dilution, enter 1 in all boxes not used. |  |  |  | 3 | 26947252 | 26.1261 | 91.67%
|  |  |  | 4 |  | - | -
[6 empty] | Average: | 92.18%
[6 empty] | RSD: | 0.3668%
[6 empty] | n: | 9
Comment: | The content of | Amoxicillin Trihydrate & Clavulanate Potassium |  | in the sample as a percentage of the stated label claim is |  | 92.18%
Analysed by:
Reviewed By:
0