## SST (d7)
DAY 7
HPLC System Suitability Report
Analysis Data | AMOXICILLIN
Sample(s) | NDQD201510434
Reference Substance: | Amoxicillin
% age Purity: | 87.84
Weight (mg): | 18.82
Standard Conc (mg/mL): | 0.4705
Injection Number | Peak Areas | Theoretical Plates (USP) | Tailing Factor (Assym) | Retention Times (min) | Resolution
1 | 50946579 | 6034.1 | 1.1 | 6.1 | 9.8
2 | 50905604 | 6014.1 | 1.1 | 6.1 | 9.8
3 | 51004869 | 6052.5 | 1.1 | 6.1 | 9.8
4 | 52044349 | 6061.9 | 1.1 | 6.1 | 9.8
5 | 52093894 | 6019 | 1.1 | 6.1 | 9.8
6 | 51868592 | 6026 | 1.1 | 6.1 | 9.8
Averages: | 51477314.5 | 6034.6 | 1.1 | 6.1
RSD: | 1.128%
n: | 6
Summary: | The RSD of the peak areas for six replicate injections of SST Std is less than 2.0%.
The number of Theoretical Plates (USP) for all peaks is greater than 2000
The Assymetry of all peaks were below 1.5
Resolution NLT 3.5
Analysis Data | CLAVULANIC ACID
Reference Substance: | Clavulanic lithium
% age Purity: | 96.4
Weight (mg): | 9.94
Standard Conc (mg/mL): | 0.1988
Injection Number | Peak Areas | Theoretical Plates (USP) | Tailing Factor (Assym) | Retention Times (min)
1 | 28607280 | 8724.4 | 1.2 | 3.8
2 | 28579018 | 8792.1 | 1.2 | 3.8
3 | 28628800 | 8789.6 | 1.2 | 3.8
4 | 29196421 | 8826.7 | 1.2 | 3.8
5 | 29218794 | 8827.3 | 1.2 | 3.8
6 | 29089519 | 8857 | 1.2 | 3.8
Averages: | 28886638.6667 | 8802.85 | 1.2 | 3.8
RSD: | 1.08%
n: | 6
Summary: | The RSD of the peak areas for six replicate injections of SST Std is less than 2.0%.
The number of Theoretical Plates (USP) for all peaks is greater than 2000
The Assymetry of all peaks were below 1.5
| Name |  |  | Date |  | Signature
Analysed by:
Reviewed By:

## SST
HPLC System Suitability Report
Analysis Data | Assay
Sample(s) | CLAMOXIN 312.5
Reference Substance: | Clavulanate Lithium
% age Purity: | 96.4
Weight (mg): | 9.28
Standard Conc (mg/mL): | 0.2
Injection Number | Peak Areas | Theoretical Plates (USP) | Tailing Factor (Assym) | Retention Times (min)
1 | 24990697 | 10343.3 | 1.1 | 3.8
2 | 24988274 | 10226.7 | 1.1 | 3.8
3 | 24988344 | 10234.6 | 1.1 | 3.8
4 | 24973480 | 10248.5 | 1.1 | 3.8
5 | 25000498 | 10246.9 | 1.1 | 3.8
6 | 24990790 | 10401.9 | 1.1 | 3.8
Averages: | 24988680.5 | 10283.65 | 1.1 | 3.8
RSD: | 0.03486%
n: | 6
Summary: | The RSD of the peak areas for six replicate injections of SST Std is less than 2.0%.
The number of Theoretical Plates (USP) for all peaks is greater than 2000
The Assymetry of all peaks were below 2.0
Analysis Data
Reference Substance: | Amoxicillin
% age Purity: | 87.4
Weight (mg): | 20.05
Standard Conc (mg/mL): | 0.5
Injection Number | Peak Areas | Theoretical Plates (USP) | Tailing Factor (Assym) | Retention Times (min)
1 | 53102693 | 7287 | 1 | 5.9
2 | 53115965 | 7284.6 | 1 | 5.9
3 | 53130539 | 7296.2 | 1 | 5.9
4 | 53102619 | 7309.4 | 1 | 5.9
5 | 53147078 | 7302.3 | 1 | 5.9
6 | 53122301 | 7301.5 | 1 | 5.9
Averages: | 53120199.1667 | 7296.8333 | 1 | 5.9
RSD: | 0.03225%
n: | 6
Summary: | The RSD of the peak areas for six replicate injections of SST Std is less than 2.0%.
The number of Theoretical Plates (USP) for all peaks is greater than 2000
The Assymetry of all peaks were below 2.0
| Name |  |  | Date | Signature
Analysed by:
Reviewed By:

## RD
National Quality Control Laboratory
Laboratory Data Calculation Spreadsheet
Please enter the required information in the cells highlighted in green
Relative Density Test Report
CLAMOXIN 312.5
NDQD201510434
Sample Name: | Amoxicillin Trihydrate & Clavulanate Potassium
Laboratory Ref No: | Each 5ml of reconstituted suspension contains: Amoxicillin Trihydrate BP equivalent to Amoxicillin 250mg Diluted Potassium Clavulanate BP equivalent to Clavulanic acid 62.5mg
Active Ingredient: | 2015-10-13 12:59:38
Label Claim: | 0
Date Analysis Started: | 0
Date Analysis Completed: | 0
|  | Pyknometer + Water (g) | Pyknometer + Sample (g)
| 21.7439 | 46.7967 | 47.2912
|  | 46.7967 | 47.2912
|  | 49.7967 | 47.2912
| 21.7439 | 47.7967 | 47.2912
| Mass of Water (g): | 26.0528
| Mass of Sample (g): | 25.5473
| Relative Density of Sample: | 0.9806
| Name |  | Date | Signature
Analysed by:
Reviewed By:
0

## Amoxicillin Trihydrate
National Quality Control Laboratory
Laboratory Data Calculation Spreadsheet
Please enter the required information in the cells highlighted in green
Analysis Report
Sample Name: | CLAMOXIN 312.5
Laboratory Ref No: | NDQD201510434 | 23
Active Ingredient: | Amoxicillin Trihydrate & Clavulanate Potassium
Label Claim: | Each 5ml of reconstituted suspension contains: Amoxicillin Trihydrate BP equivalent to Amoxicillin 250mg Diluted Potassium Clavulanate BP equivalent to Clavulanic acid 62.5mg
Date Analysis Started:
Date Analysis Completed:
Analysis Data | Day 1
Reference Substance: | USP Amoxicillin RS
Code: | WRS A1-3
% age Purity: | 87.84
% Water content: | 0 | If correction for water content is not needed please enter 0
% Purity corrected for water: | 87.84
Mwt of compound in free base form: | 1 | Enter molecular mass of compound in free base form. If salt conversion is NOT needed, enter 1.
Mwt of compound in salt form: | 1 | Enter molecular mass of compound in salt form. If salt conversion is NOT needed, enter 1.
1 mg of salt is equivalent to | 1 | free base
Initial Standard dilution (mL): | 20 |  | Standard A |  | Standard B
1st Dilution Standard transfer Volume (mL: | 10 | Inj | Response: | Normalised Response: | Response: | Normalised Response:
1st Dilution Standard Final Volume (mL): | 20 | 1 | 53356863 | 60591761.7159 | 51232508 | 61394530.7257
2nd Dilution Standard Transfer Volume (mL): | 1 | 2 | 53274118 | 60497796.9466 | 51603461 | 61839062.6498
2nd Dilution Standard Final Volume (mL): | 1 | 3 | 53064752 | 60260042.0624 | 51556202 | 61782429.7766
3rd Dilution Standard Volume (mL: | 1 | 4 |  | - |  | -
3rd Dilution Standard Final Volume (mL): | 1 | Average: | 53231911 | 60449866.9083 | 51464057 | 61672007.7174
4th Dilution Standard Transfer Volume (mL): | 1 | Mass of RS (mg): | 20.05 |  | 19
4th Dilution Standard Final Volume (mL): | 1 | Mass of WRS as free base (mg): | 20.05 |  | 19
Standard Dilution Factor | 40 | Purity correction (mg): | 17.6119 |  | 16.6896
If there are no serial dilutions, or only one dilution, enter 1 in all boxes not used. |  | Concentration (mg/mL): | 0.4403 |  | 0.41724
|  | Desired Concentration (mg/mL): | 0.5
|  | Desired Weight as free base (mg): | 20
|  | Desired Weight as salt (mg): | 20
|  | Average Normalised Response: | 61060937.3129
|  | RSD: | 1.138%
|  | n: | 6
Analysis Data | Determination of Content of Active Ingredient in the Sample
Label Claim: | Each 5ml of reconstituted suspension contains: Amoxicillin Trihydrate BP equivalent to Amoxicillin 250mg Diluted Potassium Clavulanate BP equivalent to Clavulanic acid 62.5mg
Each | 5 | contains | 250 | Amoxicillin Trihydrate & Clavulanate Potassium
Relative Density of sample: | 0.9806
Each | 5 | is equivalent to | 4.903
Initial Sample dilution (mL): | 100 |  | Powder Weight (g) | Injection | Response: | Determined Amt (mg) | % Assay
1st Dilution Sample transfer Volume (mL: | 1 | Assay Smp A | 0.79523 | 1 | 47675496 | 240.6966 | 96.28%
1st Dilution Sample Final Volume (mL): | 1 |  |  | 2 | 48422977 | 244.4704 | 97.79%
2nd Dilution Sample Transfer Volume (mL): | 1 |  |  | 3 | 48426953 | 244.4904 | 97.8%
2nd Dilution Sample Final Volume (mL): | 1 |  |  | 4 |  | - | -
3rd Dilution Sample Transfer Volume (mL: | 1 | Assay Smp B | 1.2341 | 1 | 74830392 | 243.4517 | 97.38%
3rd Dilution Sample Final Volume (mL): | 1 |  |  | 2 | 77097937 | 250.8288 | 100.3%
4th Dilution Sample Transfer Volume (mL): | 1 |  |  | 3 | 77976350 | 253.6867 | 101.5%
4th Dilution Sample Final Volume (mL): | 1 |  |  | 4 |  | - | -
Sample Dilution Factor | 100 | Assay Smp C | 1.3362 | 1 | 78471200 | 235.7744
Desired Powder Weight (g): | 0.9806 |  |  | 2 | 78414344 | 235.6035
If there are no serial dilutions, or only one dilution, enter 1 in all boxes not used. |  |  |  | 3 | 78976640 | 237.293
|  |  |  | 4 |  | - | -
[6 empty] | Average: | 98.51%
[6 empty] | RSD: | 1.999%
[6 empty] | n: | 6
Comment: | The content of | Amoxicillin Trihydrate & Clavulanate Potassium |  | in the sample as a percentage of the stated label claim is |  | 98.51%
Analysis Data | Day 7
Reference Substance: | USP Amoxicillin RS
Code: | WRS A1-3
% age Purity: | 87.84
% Water content: | 0 | If correction for water content is not needed please enter 0
% Purity corrected for water: | 87.84
Mwt of compound in free base form: | 1 | Enter molecular mass of compound in free base form. If salt conversion is NOT needed, enter 1.
Mwt of compound in salt form: | 1 | Enter molecular mass of compound in salt form. If salt conversion is NOT needed, enter 1.
1 mg of salt is equivalent to | 1 | free base
Initial Standard dilution (mL): | 20 |  | Standard A |  | Standard B
1st Dilution Standard transfer Volume (mL: | 10 | Inj | Response: | Normalised Response: | Response: | Normalised Response:
1st Dilution Standard Final Volume (mL): | 20 | 1 | 50615508 | 61235271.7432 | 52579389 | 60708051.3805
2nd Dilution Standard Transfer Volume (mL): | 1 | 2 | 51137649 | 61866964.4257 | 52867267 | 61040434.7107
2nd Dilution Standard Final Volume (mL): | 1 | 3 | 51033966 | 61741527.4414 | 52791491 | 60952943.9013
3rd Dilution Standard Volume (mL: | 1 | 4 |  | - |  | -
3rd Dilution Standard Final Volume (mL): | 1 | Average: | 50929041 | 61614587.8701 | 52746049 | 60900476.6642
4th Dilution Standard Transfer Volume (mL): | 1 | Mass of RS (mg): | 18.82 |  | 19.72
4th Dilution Standard Final Volume (mL): | 1 | Mass of WRS as free base (mg): | 18.82 |  | 19.72
Standard Dilution Factor | 40 | Purity correction (mg): | 16.5315 |  | 17.322
If there are no serial dilutions, or only one dilution, enter 1 in all boxes not used. |  | Concentration (mg/mL): | 0.41329 |  | 0.43305
|  | Desired Concentration (mg/mL): | 0.5
|  | Desired Weight as free base (mg): | 20
|  | Desired Weight as salt (mg): | 20
|  | Average Normalised Response: | 61257532.2672
|  | RSD: | 0.7474%
|  | n: | 6
Analysis Data | Determination of Content of Active Ingredient in the Sample
Label Claim: | Each 5ml of reconstituted suspension contains: Amoxicillin Trihydrate BP equivalent to Amoxicillin 250mg Diluted Potassium Clavulanate BP equivalent to Clavulanic acid 62.5mg
Each | 5 | contains | 250 | Amoxicillin Trihydrate & Clavulanate Potassium
Relative Density of sample: | 0.9806
Each | 5 | is equivalent to | 4.903
Initial Sample dilution (mL): | 100 |  | Powder Weight (g) | Injection | Response: | Determined Amt (mg) | % Assay
1st Dilution Sample transfer Volume (mL: | 1 | Assay Smp A | 1.0889 | 1 |  | - | -
1st Dilution Sample Final Volume (mL): | 1 |  |  | 2 |  | - | -
2nd Dilution Sample Transfer Volume (mL): | 1 |  |  | 3 |  | - | -
2nd Dilution Sample Final Volume (mL): | 1 |  |  | 4 |  | - | -
3rd Dilution Sample Transfer Volume (mL: | 1 | Assay Smp B | 0.9905 | 1 | 64103696 | 259.0002 | 103.6%
3rd Dilution Sample Final Volume (mL): | 1 |  |  | 2 | 63977631 | 258.4908 | 103.4%
4th Dilution Sample Transfer Volume (mL): | 1 |  |  | 3 | 64122799 | 259.0773 | 103.6%
4th Dilution Sample Final Volume (mL): | 1 |  |  | 4 |  | - | -
Sample Dilution Factor | 100 | Assay Smp C | 0.83938 | 1 | 52919415 | 252.3062 | 100.9%
Desired Powder Weight (g): | 0.9806 |  |  | 2 | 52722104 | 251.3654 | 100.5%
If there are no serial dilutions, or only one dilution, enter 1 in all boxes not used. |  |  |  | 3 | 52766050 | 251.575 | 100.6%
|  |  |  | 4 |  | - | -
[6 empty] | Average: | 102.1%
[6 empty] | RSD: | 1.532%
[6 empty] | n: | 6
Comment: | The content of | Amoxicillin Trihydrate & Clavulanate Potassium |  | in the sample as a percentage of the stated label claim is |  | 102.1%
Analysed by:
Reviewed By:
0

## Clavulanic acid
National Quality Control Laboratory
Laboratory Data Calculation Spreadsheet
Please enter the required information in the cells highlighted in green
Analysis Report
Sample Name: | CLAMOXIN 312.5
Laboratory Ref No: | NDQD201510434 | 23
Active Ingredient: | Amoxicillin Trihydrate & Clavulanate Potassium
Label Claim: | Each 5ml of reconstituted suspension contains: Amoxicillin Trihydrate BP equivalent to Amoxicillin 250mg Diluted Potassium Clavulanate BP equivalent to Clavulanic acid 62.5mg
Date Analysis Started:
Date Analysis Completed:
Analysis Data
Reference Substance: | Clavulanate lithium
Code: | PRS C62-3
% age Purity: | 97
% Water content: | 0 | If correction for water content is not needed please enter 0
% Purity corrected for water: | 97
Mwt of compound in free base form: | 1 | Enter molecular mass of compound in free base form. If salt conversion is NOT needed, enter 1.
Mwt of compound in salt form: | 1 | Enter molecular mass of compound in salt form. If salt conversion is NOT needed, enter 1.
1 mg of salt is equivalent to | 1 | free base
Initial Standard dilution (mL): | 10 |  | Standard A |  | Standard B
1st Dilution Standard transfer Volume (mL: | 4 | Inj | Response: | Normalised Response: | Response: | Normalised Response:
1st Dilution Standard Final Volume (mL): | 20 | 1 | 25327013 | 28136123.578 | 29402575 | 28596163.1978
2nd Dilution Standard Transfer Volume (mL): | 1 | 2 | 25282013 | 28086132.4653 | 29592254 | 28780639.9533
2nd Dilution Standard Final Volume (mL): | 1 | 3 | 25182837 | 27975956.4966 | 29575436 | 28764283.2134
3rd Dilution Standard Volume (mL: | 1 | 4 |  | - |  | -
3rd Dilution Standard Final Volume (mL): | 1 | Average: | 25263954.3333 | 28066070.8467 | 29523421.6667 | 28713695.4548
4th Dilution Standard Transfer Volume (mL): | 1 | Mass of RS (mg): | 9.28 |  | 10.6
4th Dilution Standard Final Volume (mL): | 1 | Mass of WRS as free base (mg): | 9.28 |  | 10.6
Standard Dilution Factor | 50 | Purity correction (mg): | 9.0016 |  | 10.282
If there are no serial dilutions, or only one dilution, enter 1 in all boxes not used. |  | Concentration (mg/mL): | 0.18003 |  | 0.20564
|  | Desired Concentration (mg/mL): | 0.2
|  | Desired Weight as free base (mg): | 10
|  | Desired Weight as salt (mg): | 10
|  | Average Normalised Response: | 28389883.1508
|  | RSD: | 1.283%
|  | n: | 6
Analysis Data | Determination of Content of Active Ingredient in the Sample
Label Claim: | Each 5ml of reconstituted suspension contains: Amoxicillin Trihydrate BP equivalent to Amoxicillin 250mg Diluted Potassium Clavulanate BP equivalent to Clavulanic acid 62.5mg
Each | 5 | contains | 62.5 | Amoxicillin Trihydrate & Clavulanate Potassium
Relative Density of sample: | 0.9806
Each | 5 | is equivalent to | 4.903
Initial Sample dilution (mL): | 100 |  | Powder Weight (g) | Injection | Response: | Determined Amt (mg) | % Assay
1st Dilution Sample transfer Volume (mL: | 1 | Assay Smp A | 1.6704 | 1 | 28732710 | 59.4133 | 95.06%
1st Dilution Sample Final Volume (mL): | 1 |  |  | 2 | 28681265 | 59.3069 | 94.89%
2nd Dilution Sample Transfer Volume (mL): | 1 |  |  | 3 | 27300867 | 56.4525 | 90.32%
2nd Dilution Sample Final Volume (mL): | 1 |  |  | 4 |  | - | -
3rd Dilution Sample Transfer Volume (mL: | 1 | Assay Smp B | 1.9922 | 1 | 33793246 | 58.591 | 93.75%
3rd Dilution Sample Final Volume (mL): | 1 |  |  | 2 | 33793535 | 58.5915 | 93.75%
4th Dilution Sample Transfer Volume (mL): | 1 |  |  | 3 | 33663853 | 58.3666 | 93.39%
4th Dilution Sample Final Volume (mL): | 1 |  |  | 4 |  | - | -
Sample Dilution Factor | 100 | Assay Smp C | 1.5588 | 1 | 26905458 | 59.618 | 95.39%
Desired Powder Weight (g): | 1.569 |  |  | 2 | 26777272 | 59.334 | 94.93%
If there are no serial dilutions, or only one dilution, enter 1 in all boxes not used. |  |  |  | 3 | 26857613 | 59.512 | 95.22%
|  |  |  | 4 |  | - | -
[6 empty] | Average: | 94.08%
[6 empty] | RSD: | 1.688%
[6 empty] | n: | 9
Comment: | The content of | Amoxicillin Trihydrate & Clavulanate Potassium |  | in the sample as a percentage of the stated label claim is |  | 94.08%
Analysis Data | Day 7
Reference Substance: | Clavulanate lithium
Code: | PRS C62-3
% age Purity: | 97
% Water content: | 0 | If correction for water content is not needed please enter 0
% Purity corrected for water: | 97
Mwt of compound in free base form: | 1 | Enter molecular mass of compound in free base form. If salt conversion is NOT needed, enter 1.
Mwt of compound in salt form: | 1 | Enter molecular mass of compound in salt form. If salt conversion is NOT needed, enter 1.
1 mg of salt is equivalent to | 1 | free base
Initial Standard dilution (mL): | 10 |  | Standard A |  | Standard B
1st Dilution Standard transfer Volume (mL: | 4 | Inj | Response: | Normalised Response: | Response: | Normalised Response:
1st Dilution Standard Final Volume (mL): | 20 | 1 | 28293931 | 29345071.4597 | 29635322 | 29894205.8224
2nd Dilution Standard Transfer Volume (mL): | 1 | 2 | 28537793 | 29597993.1133 | 29766316 | 30026344.1403
2nd Dilution Standard Final Volume (mL): | 1 | 3 | 28490791 | 29549244.9543 | 29721314 | 29980949.0185
3rd Dilution Standard Volume (mL: | 1 | 4 |  | - |  | -
3rd Dilution Standard Final Volume (mL): | 1 | Average: | 28440838.3333 | 29497436.5091 | 29707650.6667 | 29967166.3271
4th Dilution Standard Transfer Volume (mL): | 1 | Mass of RS (mg): | 9.94 |  | 10.22
4th Dilution Standard Final Volume (mL): | 1 | Mass of WRS as free base (mg): | 9.94 |  | 10.22
Standard Dilution Factor | 50 | Purity correction (mg): | 9.6418 |  | 9.9134
If there are no serial dilutions, or only one dilution, enter 1 in all boxes not used. |  | Concentration (mg/mL): | 0.19284 |  | 0.19827
|  | Desired Concentration (mg/mL): | 0.2
|  | Desired Weight as free base (mg): | 10
|  | Desired Weight as salt (mg): | 10
|  | Average Normalised Response: | 29732301.4181
|  | RSD: | 0.9223%
|  | n: | 6
Analysis Data | Determination of Content of Active Ingredient in the Sample
Label Claim: | Each 5ml of reconstituted suspension contains: Amoxicillin Trihydrate BP equivalent to Amoxicillin 250mg Diluted Potassium Clavulanate BP equivalent to Clavulanic acid 62.5mg
Each | 5 | contains | 62.5 | Amoxicillin Trihydrate & Clavulanate Potassium
Relative Density of sample: | 0.9806
Each | 5 | is equivalent to | 4.903
Initial Sample dilution (mL): | 100 |  | Powder Weight (g) | Injection | Response: | Determined Amt (mg) | % Assay
1st Dilution Sample transfer Volume (mL: | 1 | Assay Smp A | 1.1779 | 1 | 20143840 | 56.4017 | 90.24%
1st Dilution Sample Final Volume (mL): | 1 |  |  | 2 | 20061790 | 56.172 | 89.88%
2nd Dilution Sample Transfer Volume (mL): | 1 |  |  | 3 | 20082858 | 56.231 | 89.97%
2nd Dilution Sample Final Volume (mL): | 1 |  |  | 4 |  | - | -
3rd Dilution Sample Transfer Volume (mL: | 1 | Assay Smp B | 1.0195 | 1 | 17729166 | 57.3528 | 91.76%
3rd Dilution Sample Final Volume (mL): | 1 |  |  | 2 | 17612502 | 56.9754 | 91.16%
4th Dilution Sample Transfer Volume (mL): | 1 |  |  | 3 | 17630167 | 57.0326 | 91.25%
4th Dilution Sample Final Volume (mL): | 1 |  |  | 4 |  | - | -
Sample Dilution Factor | 100 | Assay Smp C | 1.3235 | 1 | 22748326 | 56.6876 | 90.7%
Desired Powder Weight (g): | 1.569 |  |  | 2 | 22819759 | 56.8656 | 90.98%
If there are no serial dilutions, or only one dilution, enter 1 in all boxes not used. |  |  |  | 3 | 23014631 | 57.3512 | 91.76%
|  |  |  | 4 |  | - | -
[6 empty] | Average: | 90.86%
[6 empty] | RSD: | 0.7841%
[6 empty] | n: | 9
Comment: | The content of | Amoxicillin Trihydrate & Clavulanate Potassium |  | in the sample as a percentage of the stated label claim is |  | 90.86%
Analysed by:
Reviewed By:
0

## Sheet1
105000