## SST (d7)
HPLC System Suitability Report
Analysis Data | AMOXICILLIN
Sample(s) | NDQB201603801
Reference Substance: | Amoxicillin
% age Purity: | 87.84
Weight (mg): | 19.92
Standard Conc (mg/mL): | 0.5
Injection Number | Peak Areas | Theoretical Plates (USP) | Tailing Factor (Assym) | Retention Times (min) | Resolution
1 | 51803354 | 5980.4 | 1.1 | 5.8 | 9.3
2 | 51396835 | 6002.8 | 1.1 | 5.8 | 9.4
3 | 51916627 | 6007.2 | 1.1 | 5.8 | 9.4
4 | 51571550 | 6004.5 | 1.1 | 5.8 | 9.4
5 | 51563227 | 6023.8 | 1.1 | 5.8 | 9.4
6 | 51180073 | 6025.8 | 1.1 | 5.8 | 9..4
Averages: | 51571944.3333 | 6007.4167 | 1.1 | 5.8
RSD: | 0.5179%
n: | 6
Summary: | The RSD of the peak areas for six replicate injections of SST Std is less than 2.0%.
The number of Theoretical Plates (USP) for all peaks is greater than 2000
The Assymetry of all peaks were below 1.5
Resolution NLT 3.5
Analysis Data | CLAVULANIC ACID
Reference Substance: | Clavulanic lithium
% age Purity: | 96.4
Weight (mg): | 9.94
Standard Conc (mg/mL): | 0.2
Injection Number | Peak Areas | Theoretical Plates (USP) | Tailing Factor (Assym) | Retention Times (min) | Resolution
1 | 27680265 | 8957.4 | 1.1 | 3.7 | 0
2 | 27430176 | 8974.1 | 1.1 | 3.7 | 0
3 | 27738232 | 8970.7 | 1.1 | 3.7 | 0
4 | 27681307 | 8938.8 | 1.1 | 3.7 | 0
5 | 27683781 | 8958.9 | 1.1 | 3.7 | 0
6 | 27452278 | 8972 | 1.1 | 3.7 | 0
Averages: | 27611006.5 | 8961.9833 | 1.1 | 3.7 | 0
RSD: | 0.4835%
n: | 6
Summary: | The RSD of the peak areas for six replicate injections of SST Std is less than 2.0%.
The number of Theoretical Plates (USP) for all peaks is greater than 2000
The Assymetry of all peaks were below 1.5
| Name |  |  | Date |  | Signature
Analysed by:
Reviewed By:

## RD
National Quality Control Laboratory
Laboratory Data Calculation Spreadsheet
Please enter the required information in the cells highlighted in green
Relative Density Test Report
#REF!
Sample Name: | 0
Laboratory Ref No: | 0
Active Ingredient: | 0
Label Claim: | 0
Date Analysis Started: | 0
Date Analysis Completed: | 0
| Pyknometer Mass (g) | Pyknometer + Water (g) | Pyknometer + Sample (g)
| 21.7439 | 46.7967 | 47.5662
|  | 46.7967 | 47.5662
|  | 46.7967 | 47.5662
| 21.7439 | 46.7967 | 47.5662
| Mass of Water (g): | 25.0528
| Mass of Sample (g): | 25.8223
| Relative Density of Sample: | 1.0307
| Name |  | Date | Signature
Analysed by:
Reviewed By:
0

## Amoxicillin
National Quality Control Laboratory
Laboratory Data Calculation Spreadsheet
Please enter the required information in the cells highlighted in green
Analysis Report
Sample Name: | CLAMOXIN 457
Laboratory Ref No: | NDQD201510435 | 23
Active Ingredient: | Amoxicillin Trihydrate & Clavulanate Potassium
Label Claim: | Each 5ml of reconstituted suspension contains: Amoxicillin Trihydrate BP equivalent to Amoxicillin 400mg Diluted Potassium Clavulanate BP equivalent to Clavulanic acid 57mg
Date Analysis Started:
Date Analysis Completed:
Analysis Data | Day 1
Reference Substance: | Amoxicillin
Code: | F0J018
% age Purity: | 87.84
% Water content: |  | If correction for water content is not needed please enter 0
% Purity corrected for water: | 87.84
Mwt of compound in free base form: | 1 | Enter molecular mass of compound in free base form. If salt conversion is NOT needed, enter 1.
Mwt of compound in salt form: | 1 | Enter molecular mass of compound in salt form. If salt conversion is NOT needed, enter 1.
1 mg of salt is equivalent to | 1 | free base
Initial Standard dilution (mL): | 20 |  | Standard A |  | Standard B
1st Dilution Standard transfer Volume (mL: | 10 | Inj | Response: | Normalised Response: | Response: | Normalised Response:
1st Dilution Standard Final Volume (mL): | 20 | 1 | 51006503 | 61708302.3621 | 52868342 | 61041675.9034
2nd Dilution Standard Transfer Volume (mL): | 1 | 2 | 51037841 | 61746215.4647 | 52934803 | 61118411.6335
2nd Dilution Standard Final Volume (mL): | 1 | 3 | 51138804 | 61868361.7591 | 52824942 | 60991566.3552
3rd Dilution Standard Volume (mL: | 1 | 4 |  | - |  | -
3rd Dilution Standard Final Volume (mL): | 1 | Average: | 51061049.3333 | 61774293.1953 | 52876029 | 61050551.2974
4th Dilution Standard Transfer Volume (mL): | 1 | Mass of RS (mg): | 18.82 |  | 19.72
4th Dilution Standard Final Volume (mL): | 1 | Mass of WRS as free base (mg): | 18.82 |  | 19.72
Standard Dilution Factor | 40 | Purity correction (mg): | 16.5315 |  | 17.322
If there are no serial dilutions, or only one dilution, enter 1 in all boxes not used. |  | Concentration (mg/mL): | 0.41329 |  | 0.43305
|  | Desired Concentration (mg/mL): | 0.5
|  | Desired Weight as free base (mg): | 20
|  | Desired Weight as salt (mg): | 20
|  | Average Normalised Response: | 61412422.2464
|  | RSD: | 0.6545%
|  | n: | 6
Analysis Data | Determination of Content of Active Ingredient in the Sample
Label Claim: | Each 5ml of reconstituted suspension contains: Amoxicillin Trihydrate BP equivalent to Amoxicillin 400mg Diluted Potassium Clavulanate BP equivalent to Clavulanic acid 57mg
Each | 5 | contains | 400 | Amoxicillin Trihydrate & Clavulanate Potassium
Relative Density of sample: | 1.0307
Each | 5 | is equivalent to | 5.1536
Initial Sample dilution (mL): | 100 |  | Powder Weight (g) | Injection | Response: | Determined Amt (mg) | % Assay
1st Dilution Sample transfer Volume (mL: | 1 | Assay Smp A | 0.69889 | 1 | 61519268 | 369.3389 | 92.33%
1st Dilution Sample Final Volume (mL): | 1 |  |  | 2 | 61761893 | 370.7955 | 92.7%
2nd Dilution Sample Transfer Volume (mL): | 1 |  |  | 3 | 61075795 | 366.6765 | 91.67%
2nd Dilution Sample Final Volume (mL): | 1 |  |  | 4 |  | - | -
3rd Dilution Sample Transfer Volume (mL: | 1 | Assay Smp B | 0.8214 | 1 | 72041241 | 368.0012 | 92%
3rd Dilution Sample Final Volume (mL): | 1 |  |  | 2 | 72109037 | 368.3475 | 92.09%
4th Dilution Sample Transfer Volume (mL): | 1 |  |  | 3 | 72037857 | 367.9839 | 92%
4th Dilution Sample Final Volume (mL): | 1 |  |  | 4 |  | - | -
Sample Dilution Factor | 100 | Assay Smp C | 1.1324 | 1 | 100526230 | 372.4827 | 93.12%
Desired Powder Weight (g): | 0.6442 |  |  | 2 | 100847109 | 373.6716 | 93.42%
If there are no serial dilutions, or only one dilution, enter 1 in all boxes not used. |  |  |  | 3 | 101230313 | 375.0915 | 93.77%
|  |  |  | 4 |  | - | -
[6 empty] | Average: | 92.57%
[6 empty] | RSD: | 0.7865%
[6 empty] | n: | 9
Comment: | The content of | Amoxicillin Trihydrate & Clavulanate Potassium |  | in the sample as a percentage of the stated label claim is |  | 92.57%
Analysis Data | Day 7
Reference Substance: | USP Amoxicillin RS
Code:
% age Purity: | 87.84
% Water content: | 0 | If correction for water content is not needed please enter 0
% Purity corrected for water: | 87.84
Mwt of compound in free base form: | 1 | Enter molecular mass of compound in free base form. If salt conversion is NOT needed, enter 1.
Mwt of compound in salt form: | 1 | Enter molecular mass of compound in salt form. If salt conversion is NOT needed, enter 1.
1 mg of salt is equivalent to | 1 | free base
Initial Standard dilution (mL): | 20 |  | Standard A |  | Standard B
1st Dilution Standard transfer Volume (mL: | 10 | Inj | Response: | Normalised Response: | Response: | Normalised Response:
1st Dilution Standard Final Volume (mL): | 20 | 1 | 51006503 | 61708302.3621 | 52868342 | 61041675.9034
2nd Dilution Standard Transfer Volume (mL): | 1 | 2 | 51037841 | 61746215.4647 | 52934803 | 61118411.6335
2nd Dilution Standard Final Volume (mL): | 1 | 3 | 51138804 | 61868361.7591 | 52824942 | 60991566.3552
3rd Dilution Standard Volume (mL: | 1 | 4 |  | - |  | -
3rd Dilution Standard Final Volume (mL): | 1 | Average: | 51061049.3333 | 61774293.1953 | 52876029 | 61050551.2974
4th Dilution Standard Transfer Volume (mL): | 1 | Mass of RS (mg): | 18.82 |  | 19.72
4th Dilution Standard Final Volume (mL): | 1 | Mass of WRS as free base (mg): | 18.82 |  | 19.72
Standard Dilution Factor | 40 | Purity correction (mg): | 16.5315 |  | 17.322
If there are no serial dilutions, or only one dilution, enter 1 in all boxes not used. |  | Concentration (mg/mL): | 0.41329 |  | 0.43305
|  | Desired Concentration (mg/mL): | 0.5
|  | Desired Weight as free base (mg): | 20
|  | Desired Weight as salt (mg): | 20
|  | Average Normalised Response: | 61412422.2464
|  | RSD: | 0.6545%
|  | n: | 6
Analysis Data | Determination of Content of Active Ingredient in the Sample
Label Claim: | Each 5ml of reconstituted suspension contains: Amoxicillin Trihydrate BP equivalent to Amoxicillin 400mg Diluted Potassium Clavulanate BP equivalent to Clavulanic acid 57mg
Each | 5 | contains | 400 | Amoxicillin Trihydrate & Clavulanate Potassium
Relative Density of sample: | 1.0307
Each | 5 | is equivalent to | 5.1536
Initial Sample dilution (mL): | 50 |  | Powder Weight (g) | Injection | Response: | Determined Amt (mg) | % Assay
1st Dilution Sample transfer Volume (mL: | 1 | Assay Smp A | 0.52901 | 1 | 95318466 | 378.0123 | 94.5%
1st Dilution Sample Final Volume (mL): | 1 |  |  | 2 | 94742987 | 375.73 | 93.93%
2nd Dilution Sample Transfer Volume (mL): | 1 |  |  | 3 | 94857923 | 376.1858 | 94.05%
2nd Dilution Sample Final Volume (mL): | 1 |  |  | 4 |  | - | -
3rd Dilution Sample Transfer Volume (mL: | 1 | Assay Smp B | 0.89343 | 1 | 160214243 | 376.2126 | 94.05%
3rd Dilution Sample Final Volume (mL): | 1 |  |  | 2 | 160216086 | 376.2169 | 94.05%
4th Dilution Sample Transfer Volume (mL): | 1 |  |  | 3 | 159041721 | 373.4593 | 93.36%
4th Dilution Sample Final Volume (mL): | 1 |  |  | 4 |  | - | -
Sample Dilution Factor | 50 | Assay Smp C | 0.44405 | 1 | 79679830 | 376.4517 | 94.11%
Desired Powder Weight (g): | 0.3221 |  |  | 2 | 79869620 | 377.3484 | 94.34%
If there are no serial dilutions, or only one dilution, enter 1 in all boxes not used. |  |  |  | 3 | 79971137 | 377.828 | 94.46%
|  |  |  | 4 |  | - | -
[6 empty] | Average: | 94.1%
[6 empty] | RSD: | 0.3608%
[6 empty] | n: | 9
Comment: | The content of | Amoxicillin Trihydrate & Clavulanate Potassium |  | in the sample as a percentage of the stated label claim is |  | 94.1%
Analysed by:
Reviewed By:
0

## Clavulanic acid
National Quality Control Laboratory
Laboratory Data Calculation Spreadsheet
Please enter the required information in the cells highlighted in green
Analysis Report
Sample Name: | CLAMOXIN 457
Laboratory Ref No: | NDQD201510435 | 23
Active Ingredient: | Amoxicillin Trihydrate & Clavulanate Potassium
Label Claim: | Each 5ml of reconstituted suspension contains: Amoxicillin Trihydrate BP equivalent to Amoxicillin 400mg Diluted Potassium Clavulanate BP equivalent to Clavulanic acid 57mg
Date Analysis Started:
Date Analysis Completed:
Analysis Data | Day 1
Reference Substance: | Clavulanic Acid
Code: | PRS C63-3
% age Purity: | 97
% Water content: | 0 | If correction for water content is not needed please enter 0
% Purity corrected for water: | 97
Mwt of compound in free base form: | 1 | Enter molecular mass of compound in free base form. If salt conversion is NOT needed, enter 1.
Mwt of compound in salt form: | 1 | Enter molecular mass of compound in salt form. If salt conversion is NOT needed, enter 1.
1 mg of salt is equivalent to | 1 | free base
Initial Standard dilution (mL): | 10 |  | Standard A |  | Standard B
1st Dilution Standard transfer Volume (mL: | 4 | Inj | Response: | Normalised Response: | Response: | Normalised Response:
1st Dilution Standard Final Volume (mL): | 20 | 1 | 27166138 | 28175380.1157 | 28374874 | 28622746.9889
2nd Dilution Standard Transfer Volume (mL): | 1 | 2 | 27155234 | 28164071.0241 | 28380939 | 28628864.9706
2nd Dilution Standard Final Volume (mL): | 1 | 3 | 27202546 | 28213140.6999 | 28356939 | 28604655.315
3rd Dilution Standard Volume (mL: | 1 | 4 |  | - |  | -
3rd Dilution Standard Final Volume (mL): | 1 | Average: | 27174639.3333 | 28184197.2799 | 28370917.3333 | 28618755.7582
4th Dilution Standard Transfer Volume (mL): | 1 | Mass of RS (mg): | 9.94 |  | 10.22
4th Dilution Standard Final Volume (mL): | 1 | Mass of WRS as free base (mg): | 9.94 |  | 10.22
Standard Dilution Factor | 50 | Purity correction (mg): | 9.6418 |  | 9.9134
If there are no serial dilutions, or only one dilution, enter 1 in all boxes not used. |  | Concentration (mg/mL): | 0.19284 |  | 0.19827
|  | Desired Concentration (mg/mL): | 0.2
|  | Desired Weight as free base (mg): | 10
|  | Desired Weight as salt (mg): | 10
|  | Average Normalised Response: | 28401476.519
|  | RSD: | 0.8405%
|  | n: | 6
Analysis Data | Determination of Content of Active Ingredient in the Sample
Label Claim: | Each 5ml of reconstituted suspension contains: Amoxicillin Trihydrate BP equivalent to Amoxicillin 400mg Diluted Potassium Clavulanate BP equivalent to Clavulanic acid 57mg
Each | 5 | contains | 57 | Amoxicillin Trihydrate & Clavulanate Potassium
Relative Density of sample: | 1.0307
Each | 5 | is equivalent to | 5.1536
Initial Sample dilution (mL): | 100 |  | Powder Weight (g) | Injection | Response: | Determined Amt (mg) | % Assay
1st Dilution Sample transfer Volume (mL: | 1 | Assay Smp A | 1.7953 | 1 |  | - | -
1st Dilution Sample Final Volume (mL): | 1 |  |  | 2 |  | - | -
2nd Dilution Sample Transfer Volume (mL): | 1 |  |  | 3 |  | - | -
2nd Dilution Sample Final Volume (mL): | 1 |  |  | 4 |  | - | -
3rd Dilution Sample Transfer Volume (mL: | 1 | Assay Smp B | 1.6247 | 1 | 25954202 | 57.9735 | 101.7%
3rd Dilution Sample Final Volume (mL): | 1 |  |  | 2 | 25898705 | 57.8496 | 101.5%
4th Dilution Sample Transfer Volume (mL): | 1 |  |  | 3 | 25892082 | 57.8348 | 101.5%
4th Dilution Sample Final Volume (mL): | 1 |  |  | 4 |  | - | -
Sample Dilution Factor | 100 | Assay Smp C | 1.9261 | 1 | 31042519 | 58.4902 | 102.6%
Desired Powder Weight (g): | 1.8083 |  |  | 2 | 30993221 | 58.3973 | 102.5%
If there are no serial dilutions, or only one dilution, enter 1 in all boxes not used. |  |  |  | 3 | 31542318 | 59.4319 | 104.3%
|  |  |  | 4 |  | - | -
[6 empty] | Average: | 102.3%
[6 empty] | RSD: | 1.042%
[6 empty] | n: | 6
Comment: | The content of | Amoxicillin Trihydrate & Clavulanate Potassium |  | in the sample as a percentage of the stated label claim is |  | 102.3%
Analysis Data | Day 7
Reference Substance: | Clavulanic Acid
Code: | PRS C63-3
% age Purity: | 97
% Water content: | 0 | If correction for water content is not needed please enter 0
% Purity corrected for water: | 97
Mwt of compound in free base form: | 1 | Enter molecular mass of compound in free base form. If salt conversion is NOT needed, enter 1.
Mwt of compound in salt form: | 1 | Enter molecular mass of compound in salt form. If salt conversion is NOT needed, enter 1.
1 mg of salt is equivalent to | 1 | free base
Initial Standard dilution (mL): | 10 |  | Standard A |  | Standard B
1st Dilution Standard transfer Volume (mL: | 4 | Inj | Response: | Normalised Response: | Response: | Normalised Response:
1st Dilution Standard Final Volume (mL): | 20 | 1 | 27166138 | 28175380.1157 | 28374874 | 28622746.9889
2nd Dilution Standard Transfer Volume (mL): | 1 | 2 | 27155234 | 28164071.0241 | 28380939 | 28628864.9706
2nd Dilution Standard Final Volume (mL): | 1 | 3 | 27202546 | 28213140.6999 | 28356939 | 28604655.315
3rd Dilution Standard Volume (mL: | 1 | 4 |  | - |  | -
3rd Dilution Standard Final Volume (mL): | 1 | Average: | 27174639.3333 | 28184197.2799 | 28370917.3333 | 28618755.7582
4th Dilution Standard Transfer Volume (mL): | 1 | Mass of RS (mg): | 9.94 |  | 10.22
4th Dilution Standard Final Volume (mL): | 1 | Mass of WRS as free base (mg): | 9.94 |  | 10.22
Standard Dilution Factor | 50 | Purity correction (mg): | 9.6418 |  | 9.9134
If there are no serial dilutions, or only one dilution, enter 1 in all boxes not used. |  | Concentration (mg/mL): | 0.19284 |  | 0.19827
|  | Desired Concentration (mg/mL): | 0.2
|  | Desired Weight as free base (mg): | 10
|  | Desired Weight as salt (mg): | 10
|  | Average Normalised Response: | 28401476.519
|  | RSD: | 0.8405%
|  | n: | 6
Analysis Data | Determination of Content of Active Ingredient in the Sample
Label Claim: | Each 5ml of reconstituted suspension contains: Amoxicillin Trihydrate BP equivalent to Amoxicillin 400mg Diluted Potassium Clavulanate BP equivalent to Clavulanic acid 57mg
Each | 5 | contains | 57 | Amoxicillin Trihydrate & Clavulanate Potassium
Relative Density of sample: | 1.0307
Each | 5 | is equivalent to | 5.1536
Initial Sample dilution (mL): | 50 |  | Powder Weight (g) | Injection | Response: | Determined Amt (mg) | % Assay
1st Dilution Sample transfer Volume (mL: | 1 | Assay Smp A | 0.92275 | 1 | 27908638 | 54.8811 | 96.28%
1st Dilution Sample Final Volume (mL): | 1 |  |  | 2 | 27875740 | 54.8164 | 96.17%
2nd Dilution Sample Transfer Volume (mL): | 1 |  |  | 3 | 28002626 | 55.0659 | 96.61%
2nd Dilution Sample Final Volume (mL): | 1 |  |  | 4 |  | - | -
3rd Dilution Sample Transfer Volume (mL: | 1 | Assay Smp B | 1.0621 | 1 | 32098959 | 54.8369 | 96.21%
3rd Dilution Sample Final Volume (mL): | 1 |  |  | 2 | 32211975 | 55.03 | 96.54%
4th Dilution Sample Transfer Volume (mL): | 1 |  |  | 3 | 31976535 | 54.6278 | 95.84%
4th Dilution Sample Final Volume (mL): | 1 |  |  | 4 |  | - | -
Sample Dilution Factor | 50 | Assay Smp C | 1.0173 | 1 | 30299815 | 54.046 | 94.82%
Desired Powder Weight (g): | 0.90414 |  |  | 2 | 30449793 | 54.3135 | 95.29%
If there are no serial dilutions, or only one dilution, enter 1 in all boxes not used. |  |  |  | 3 | 30320113 | 54.0822 | 94.88%
|  |  |  | 4 |  | - | -
[6 empty] | Average: | 95.85%
[6 empty] | RSD: | 0.7183%
[6 empty] | n: | 9
Comment: | The content of | Amoxicillin Trihydrate & Clavulanate Potassium |  | in the sample as a percentage of the stated label claim is |  | 95.85%
Analysed by:
Reviewed By:
0