## SST assay-mutua
HPLC System Suitability Report
Analysis Data | Assay
Sample(s) | CLAMOXIN 156.25
Reference Substance: | Amoxicillin Trihydrate
% age Purity: | 87.4
Weight (mg): | 20.05
Standard Conc (mg/mL): | 0.5
Injection Number | Peak Areas | Theoretical Plates (USP) | Tailing Factor (Assym) | Retention Times (min)
1 | 52808680 | 4727.7 | 1.1 | 5.5
2 | 52820958 | 4720.1 | 1.1 | 5.5
3 | 52790055 | 4706.3 | 1.2 | 5.5
4 | 52846740 | 4750.3 | 1.1 | 5.5
5 | 53171453 | 4732.6 | 1.2 | 5.5
6 | 52585062 | 4752 | 1.2 | 5.5
Averages: | 52837158 | 4731.5 | 1.15 | 5.5
RSD: | 0.3578%
n: | 6
Summary: | The RSD of the peak areas for six replicate injections of SST Std is less than 2.0%.
The number of Theoretical Plates (USP) for all peaks is greater than 2000
The Assymetry of all peaks were below 2.0
Analysis Data | Dissolution
Reference Substance: | Clavulanic acid
% age Purity: | 96.4
Weight (mg): | 9.28
Standard Conc (mg/mL): | 0.2
Injection Number | Peak Areas | Theoretical Plates (USP) | Tailing Factor (Assym) | Retention Times (min)
1 | 25953550 | 6858.3 | 1.3 | 3.6
2 | 25992131 | 6877.8 | 1.3 | 3.6
3 | 25960508 | 6871.7 | 1.3 | 3.6
4 | 25914863 | 6938.6 | 1.3 | 3.6
5 | 26070011 | 6880.4 | 1.3 | 3.6
6 | 25777410 | 6956.7 | 1.3 | 3.6
Averages: | 25944745.5 | 6897.25 | 1.3 | 3.6
RSD: | 0.3743%
n: | 6
Summary: | The RSD of the peak areas for six replicate injections of SST Std is less than 2.0%.
The number of Theoretical Plates (USP) for all peaks is greater than 2000
The Assymetry of all peaks were below 2.0
| Name |  |  | Date | Signature
Analysed by:
Reviewed By:

## Relative Density
National Quality Control Laboratory
Laboratory Data Calculation Spreadsheet
Please enter the required information in the cells highlighted in green
Relative Density Test Report
CLAMOXIN 156.25
NDQD201510436
Sample Name: | Amoxicillin Trihydrate & Clavulanate Potassium
Laboratory Ref No: | Each 5ml of reconstituted suspension contains: Amoxicillin Trihydrate BP equivalent to Amoxicillin125mgDiluted Potassium Clavulanate BP equivalent to Clavulanic acid 31.25mg Diluted Potassium Clavulanate BP equivalent to Clavulanic acid 28.5mg
Active Ingredient:
Label Claim: | 0
Date Analysis Started: | 0
Date Analysis Completed: | 0
|  | Pyknometer + Water (g) | Pyknometer + Sample (g)
| 21.7439 | 46.7967 | 47.0793
|  | 46.7967 | 47.0793
|  | 46.7967 | 47.0793
| 21.7439 | 46.7967 | 47.0793
| Mass of Water (g): | 25.0528
| Mass of Sample (g): | 25.3354
| Relative Density of Sample: | 1.0113
| Name |  | Date | Signature
Analysed by:
Reviewed By:
0

## Amoxicillin assay-mutua (2)
National Quality Control Laboratory
Laboratory Data Calculation Spreadsheet
Please enter the required information in the cells highlighted in green
Analysis Report
Sample Name: | CLAMOXIN 156.25
Laboratory Ref No: | NDQD201510436 | 23
Active Ingredient: | Amoxicillin Trihydrate & Clavulanate Potassium
Label Claim: | Each 5ml of reconstituted suspension contains: Amoxicillin Trihydrate BP equivalent to Amoxicillin 125mg Diluted Potassium Clavulanate BP equivalent to Clavulanic acid 31.25mg
Date Analysis Started:
Date Analysis Completed:
Analysis Data
Reference Substance: | Amoxicillin
Code: | WRS A1-3
% age Purity: | 87.84
% Water content: | 0 | If correction for water content is not needed please enter 0
% Purity corrected for water: | 87.84
Mwt of compound in free base form: | 1 | Enter molecular mass of compound in free base form. If salt conversion is NOT needed, enter 1.
Mwt of compound in salt form: | 1 | Enter molecular mass of compound in salt form. If salt conversion is NOT needed, enter 1.
1 mg of salt is equivalent to | 1 | free base
Initial Standard dilution (mL): | 20 |  | Standard A |  | Standard B
1st Dilution Standard transfer Volume (mL: | 10 | Inj | Response: | Normalised Response: | Response: | Normalised Response:
1st Dilution Standard Final Volume (mL): | 20 | 1 | 53097290 | 60296992.0372 | 50980962 | 61093090.3077
2nd Dilution Standard Transfer Volume (mL): | 1 | 2 | 53010522 | 60198458.7711 | 51359904 | 61547195.8585
2nd Dilution Standard Final Volume (mL): | 1 | 3 | 52816960 | 59978650.8229 | 51315139 | 61493551.6729
3rd Dilution Standard Volume (mL: | 1 | 4 |  | - |  | -
3rd Dilution Standard Final Volume (mL): | 1 | Average: | 52974924 | 60158033.8771 | 51218668.3333 | 61377945.9464
4th Dilution Standard Transfer Volume (mL): | 1 | Mass of RS (mg): | 20.05 |  | 19
4th Dilution Standard Final Volume (mL): | 1 | Mass of WRS as free base (mg): | 20.05 |  | 19
Standard Dilution Factor | 40 | Purity correction (mg): | 17.6119 |  | 16.6896
If there are no serial dilutions, or only one dilution, enter 1 in all boxes not used. |  | Concentration (mg/mL): | 0.4403 |  | 0.41724
|  | Desired Concentration (mg/mL): | 0.5
|  | Desired Weight as free base (mg): | 20
|  | Desired Weight as salt (mg): | 20
|  | Average Normalised Response: | 60767989.9117
|  | RSD: | 1.142%
|  | n: | 6
Analysis Data | Determination of Content of Active Ingredient in the Sample
Label Claim: | Each 5ml of reconstituted suspension contains: Amoxicillin Trihydrate BP equivalent to Amoxicillin 125mg Diluted Potassium Clavulanate BP equivalent to Clavulanic acid 31.25mg
Each | 5 | contains | 125 | Amoxicillin Trihydrate & Clavulanate Potassium
Relative Density of sample: | 1.0113
Each | 5 | is equivalent to | 5.0564
Initial Sample dilution (mL): | 100 |  | Powder Weight (g) | Injection | Response: | Determined Amt (mg) | % Assay
1st Dilution Sample transfer Volume (mL: | 1 | Assay Smp A | 2.2383 | 1 | 70739295 | 131.4884 | 105.2%
1st Dilution Sample Final Volume (mL): | 1 |  |  | 2 | 71180836 | 132.3091 | 105.8%
2nd Dilution Sample Transfer Volume (mL): | 1 |  |  | 3 | 70784440 | 131.5723 | 105.3%
2nd Dilution Sample Final Volume (mL): | 1 |  |  | 4 |  | - | -
3rd Dilution Sample Transfer Volume (mL: | 1 | Assay Smp B | 1.9711 | 1 | 61993824 | 130.8509 | 104.7%
3rd Dilution Sample Final Volume (mL): | 1 |  |  | 2 | 62394608 | 131.6969 | 105.4%
4th Dilution Sample Transfer Volume (mL): | 1 |  |  | 3 | 62263770 | 131.4207 | 105.1%
4th Dilution Sample Final Volume (mL): | 1 |  |  | 4 |  | - | -
Sample Dilution Factor | 100 | Assay Smp C | 2.0329 | 1 | 63415879 | 129.7808 | 103.8%
Desired Powder Weight (g): | 2.0226 |  |  | 2 | 64753202 | 132.5177 | 106%
If there are no serial dilutions, or only one dilution, enter 1 in all boxes not used. |  |  |  | 3 | 63255839 | 129.4533 | 103.6%
|  |  |  | 4 |  | - | -
[6 empty] | Average: | 105%
[6 empty] | RSD: | 0.7929%
[6 empty] | n: | 9
Comment: | The content of | Amoxicillin Trihydrate & Clavulanate Potassium |  | in the sample as a percentage of the stated label claim is |  | 105%
Analysis Data | Day 7
Reference Substance: | USP Amoxicillin RS
Code:
% age Purity: | 87.84
% Water content: | 0 | If correction for water content is not needed please enter 0
% Purity corrected for water: | 87.84
Mwt of compound in free base form: | 1 | Enter molecular mass of compound in free base form. If salt conversion is NOT needed, enter 1.
Mwt of compound in salt form: | 1 | Enter molecular mass of compound in salt form. If salt conversion is NOT needed, enter 1.
1 mg of salt is equivalent to | 1 | free base
Initial Standard dilution (mL): | 20 |  | Standard A |  | Standard B
1st Dilution Standard transfer Volume (mL: | 10 | Inj | Response: | Normalised Response: | Response: | Normalised Response:
1st Dilution Standard Final Volume (mL): | 20 | 1 | 51146368 | 61877512.7805 | 53101190 | 61310521.712
2nd Dilution Standard Transfer Volume (mL): | 1 | 2 | 51089821 | 61809101.5158 | 52858867 | 61030736.0885
2nd Dilution Standard Final Volume (mL): | 1 | 3 | 51375931 | 62155240.9559 | 52779790 | 60939433.9515
3rd Dilution Standard Volume (mL: | 1 | 4 |  | - |  | -
3rd Dilution Standard Final Volume (mL): | 1 | Average: | 51204040 | 61947285.0841 | 52913282.3333 | 61093563.9173
4th Dilution Standard Transfer Volume (mL): | 1 | Mass of RS (mg): | 18.82 |  | 19.72
4th Dilution Standard Final Volume (mL): | 1 | Mass of WRS as free base (mg): | 18.82 |  | 19.72
Standard Dilution Factor | 40 | Purity correction (mg): | 16.5315 |  | 17.322
If there are no serial dilutions, or only one dilution, enter 1 in all boxes not used. |  | Concentration (mg/mL): | 0.41329 |  | 0.43305
|  | Desired Concentration (mg/mL): | 0.5
|  | Desired Weight as free base (mg): | 20
|  | Desired Weight as salt (mg): | 20
|  | Average Normalised Response: | 61520424.5007
|  | RSD: | 0.8079%
|  | n: | 6
Analysis Data | Determination of Content of Active Ingredient in the Sample
Label Claim: | Each 5ml of reconstituted suspension contains: Amoxicillin Trihydrate BP equivalent to Amoxicillin 125mg Diluted Potassium Clavulanate BP equivalent to Clavulanic acid 31.25mg
Each | 5 | contains | 125 | Amoxicillin Trihydrate & Clavulanate Potassium
Relative Density of sample: | 1.0113
Each | 5 | is equivalent to | 5.0564
Initial Sample dilution (mL): | 50 |  | Powder Weight (g) | Injection | Response: | Determined Amt (mg) | % Assay
1st Dilution Sample transfer Volume (mL: | 1 | Assay Smp A | 1.5314 | 1 | 101161677 | 135.7362 | 108.6%
1st Dilution Sample Final Volume (mL): | 1 |  |  | 2 | 101385766 | 136.0369 | 108.8%
2nd Dilution Sample Transfer Volume (mL): | 1 |  |  | 3 | 101366758 | 136.0114 | 108.8%
2nd Dilution Sample Final Volume (mL): | 1 |  |  | 4 |  | - | -
3rd Dilution Sample Transfer Volume (mL: | 1 | Assay Smp B | 1.8086 | 1 | 132621426 | 150.6724
3rd Dilution Sample Final Volume (mL): | 1 |  |  | 2 | 131874601 | 149.824
4th Dilution Sample Transfer Volume (mL): | 1 |  |  | 3 | 132394038 | 150.4141
4th Dilution Sample Final Volume (mL): | 1 |  |  | 4 |  | - | -
Sample Dilution Factor | 50 | Assay Smp C | 1.7787 | 1 | 117137042 | 135.3191 | 108.3%
Desired Powder Weight (g): | 1.0113 |  |  | 2 | 117160821 | 135.3466 | 108.3%
If there are no serial dilutions, or only one dilution, enter 1 in all boxes not used. |  |  |  | 3 | 116462470 | 134.5398 | 107.6%
|  |  |  | 4 |  | - | -
[6 empty] | Average: | 108.4%
[6 empty] | RSD: | 0.4154%
[6 empty] | n: | 6
Comment: | The content of | Amoxicillin Trihydrate & Clavulanate Potassium |  | in the sample as a percentage of the stated label claim is |  | 108.4%
Analysed by:
Reviewed By:
0

## Clavulanic acid assay-mutua
National Quality Control Laboratory
Laboratory Data Calculation Spreadsheet
Please enter the required information in the cells highlighted in green
Analysis Report
Sample Name: | CLAMOXIN 156.25
Laboratory Ref No: | NDQD201510436 | 23
Active Ingredient: | Amoxicillin Trihydrate & Clavulanate Potassium
Label Claim: | Each 5ml of reconstituted suspension contains: Amoxicillin Trihydrate BP equivalent to Amoxicillin 125mg Diluted Potassium Clavulanate BP equivalent to Clavulanic acid 31.25mg
Date Analysis Started:
Date Analysis Completed:
Analysis Data
Reference Substance: | Clavulanic acid
Code: | PRS C62-3
% age Purity: | 97
% Water content: | 0 | If correction for water content is not needed please enter 0
% Purity corrected for water: | 97
Mwt of compound in free base form: | 1 | Enter molecular mass of compound in free base form. If salt conversion is NOT needed, enter 1.
Mwt of compound in salt form: | 1 | Enter molecular mass of compound in salt form. If salt conversion is NOT needed, enter 1.
1 mg of salt is equivalent to | 1 | free base
Initial Standard dilution (mL): | 10 |  | Standard A |  | Standard B
1st Dilution Standard transfer Volume (mL: | 4 | Inj | Response: | Normalised Response: | Response: | Normalised Response:
1st Dilution Standard Final Volume (mL): | 20 | 1 | 24963910 | 27732747.5116 | 28978101 | 28183331.064
2nd Dilution Standard Transfer Volume (mL): | 1 | 2 | 24909353 | 27672139.3974 | 29180197 | 28379884.2638
2nd Dilution Standard Final Volume (mL): | 1 | 3 | 24832558 | 27586826.7863 | 29169584 | 28369562.342
3rd Dilution Standard Volume (mL: | 1 | 4 |  | - |  | -
3rd Dilution Standard Final Volume (mL): | 1 | Average: | 24901940.3333 | 27663904.5651 | 29109294 | 28310925.8899
4th Dilution Standard Transfer Volume (mL): | 1 | Mass of RS (mg): | 9.28 |  | 10.6
4th Dilution Standard Final Volume (mL): | 1 | Mass of WRS as free base (mg): | 9.28 |  | 10.6
Standard Dilution Factor | 50 | Purity correction (mg): | 9.0016 |  | 10.282
If there are no serial dilutions, or only one dilution, enter 1 in all boxes not used. |  | Concentration (mg/mL): | 0.18003 |  | 0.20564
|  | Desired Concentration (mg/mL): | 0.2
|  | Desired Weight as free base (mg): | 10
|  | Desired Weight as salt (mg): | 10
|  | Average Normalised Response: | 27987415.2275
|  | RSD: | 1.301%
|  | n: | 6
Analysis Data | Determination of Content of Active Ingredient in the Sample
Label Claim: | Each 5ml of reconstituted suspension contains: Amoxicillin Trihydrate BP equivalent to Amoxicillin 125mg Diluted Potassium Clavulanate BP equivalent to Clavulanic acid 31.25mg
Each | 5 | contains | 31.25 | Amoxicillin Trihydrate & Clavulanate Potassium
Relative Density of sample: | 1.0113
Each | 5 | is equivalent to | 5.0564
Initial Sample dilution (mL): | 100 |  | Powder Weight (g) | Injection | Response: | Determined Amt (mg) | % Assay
1st Dilution Sample transfer Volume (mL: | 1 | Assay Smp A | 3.6332 | 1 | 38395072 | 38.1856 | 122.2%
1st Dilution Sample Final Volume (mL): | 1 |  |  | 2 | 38980930 | 38.7683 | 124.1%
2nd Dilution Sample Transfer Volume (mL): | 1 |  |  | 3 | 38486421 | 38.2765 | 122.5%
2nd Dilution Sample Final Volume (mL): | 1 |  |  | 4 |  | - | -
3rd Dilution Sample Transfer Volume (mL: | 1 | Assay Smp B | 3.0644 | 1 | 32368023 | 38.1667 | 122.1%
3rd Dilution Sample Final Volume (mL): | 1 |  |  | 2 | 32382724 | 38.184 | 122.2%
4th Dilution Sample Transfer Volume (mL): | 1 |  |  | 3 | 32234247 | 38.0089 | 121.6%
4th Dilution Sample Final Volume (mL): | 1 |  |  | 4 |  | - | -
Sample Dilution Factor | 100 | Assay Smp C | 3.3413 | 1 | 34937536 | 37.7827 | 120.9%
Desired Powder Weight (g): | 3.2361 |  |  | 2 | 34987579 | 37.8368 | 121.1%
If there are no serial dilutions, or only one dilution, enter 1 in all boxes not used. |  |  |  | 3 | 34669178 | 37.4924 | 120%
|  |  |  | 4 |  | - | -
[6 empty] | Average: | 121.8%
[6 empty] | RSD: | 0.9467%
[6 empty] | n: | 9
Comment: | The content of | Amoxicillin Trihydrate & Clavulanate Potassium |  | in the sample as a percentage of the stated label claim is |  | 121.8%
Analysis Data | Day 7
Reference Substance: | Clavulanic acid
Code: | PRS C62-3
% age Purity: | 97
% Water content: | 0 | If correction for water content is not needed please enter 0
% Purity corrected for water: | 97
Mwt of compound in free base form: | 1 | Enter molecular mass of compound in free base form. If salt conversion is NOT needed, enter 1.
Mwt of compound in salt form: | 1 | Enter molecular mass of compound in salt form. If salt conversion is NOT needed, enter 1.
1 mg of salt is equivalent to | 1 | free base
Initial Standard dilution (mL): | 10 |  | Standard A |  | Standard B
1st Dilution Standard transfer Volume (mL: | 4 | Inj | Response: | Normalised Response: | Response: | Normalised Response:
1st Dilution Standard Final Volume (mL): | 20 | 1 | 27441921 | 71153521.6453 | 28739428 | 72476214.0134
2nd Dilution Standard Transfer Volume (mL): | 1 | 2 | 27411022 | 71073404.3436 | 28591347 | 72102777.5536
2nd Dilution Standard Final Volume (mL): | 1 | 3 | 27558238 | 71455117.3017 | 28546487 | 71989647.8504
3rd Dilution Standard Volume (mL: | 1 | 4 |  | - |  | -
3rd Dilution Standard Final Volume (mL): | 1 | Average: | 27470393.6667 | 71227347.7636 | 28625754 | 72189546.4725
4th Dilution Standard Transfer Volume (mL): | 1 | Mass of RS (mg): | 9.94 |  | 10.22
4th Dilution Standard Final Volume (mL): | 1 | Mass of WRS as free base (mg): | 9.94 |  | 10.22
Standard Dilution Factor | 50 | Purity correction (mg): | 9.6418 |  | 9.9134
If there are no serial dilutions, or only one dilution, enter 1 in all boxes not used. |  | Concentration (mg/mL): | 0.19284 |  | 0.19827
|  | Desired Concentration (mg/mL): | 0.5
|  | Desired Weight as free base (mg): | 25
|  | Desired Weight as salt (mg): | 25
|  | Average Normalised Response: | 71708447.118
|  | RSD: | 0.7887%
|  | n: | 6
Analysis Data | Determination of Content of Active Ingredient in the Sample
Label Claim: | Each 5ml of reconstituted suspension contains: Amoxicillin Trihydrate BP equivalent to Amoxicillin 125mg Diluted Potassium Clavulanate BP equivalent to Clavulanic acid 31.25mg
Each | 5 | contains | 31.25 | Amoxicillin Trihydrate & Clavulanate Potassium
Relative Density of sample: | 1.0113
Each | 5 | is equivalent to | 5.0564
Initial Sample dilution (mL): | 50 |  | Powder Weight (g) | Injection | Response: | Determined Amt (mg) | % Assay
1st Dilution Sample transfer Volume (mL: | 1 | Assay Smp A | 1.9011 | 1 | 25331472 | 23.4893 | 75.17%
1st Dilution Sample Final Volume (mL): | 1 |  |  | 2 | 25347908 | 23.5045 | 75.21%
2nd Dilution Sample Transfer Volume (mL): | 1 |  |  | 3 | 25347456 | 23.5041 | 75.21%
2nd Dilution Sample Final Volume (mL): | 1 |  |  | 4 |  | - | -
3rd Dilution Sample Transfer Volume (mL: | 1 | Assay Smp B | 2.4917 | 1 |  | - | -
3rd Dilution Sample Final Volume (mL): | 1 |  |  | 2 |  | - | -
4th Dilution Sample Transfer Volume (mL): | 1 |  |  | 3 |  | - | -
4th Dilution Sample Final Volume (mL): | 1 |  |  | 4 |  | - | -
Sample Dilution Factor | 50 | Assay Smp C | 2.2136 | 1 | 29225489 | 23.2747 | 74.48%
Desired Powder Weight (g): | 4.0451 |  |  | 2 | 29085163 | 23.1629 | 74.12%
If there are no serial dilutions, or only one dilution, enter 1 in all boxes not used. |  |  |  | 3 | 29023313 | 23.1137 | 73.96%
|  |  |  | 4 |  | - | -
[6 empty] | Average: | 74.69%
[6 empty] | RSD: | 0.7737%
[6 empty] | n: | 6
Comment: | The content of | Amoxicillin Trihydrate & Clavulanate Potassium |  | in the sample as a percentage of the stated label claim is |  | 74.69%
Analysed by:
Reviewed By:
0

## SST
HPLC System Suitability Report
Analysis Data | Assay
Sample(s) | CLAMOXIN 156.25
Reference Substance: | CLAVULANATE LITHIUM
% age Purity: | 96.96
Weight (mg): | 9.88
Standard Conc (mg/mL): | 0.1976
Injection Number | Peak Areas | Theoretical Plates (USP) | Tailing Factor (Assym) | Retention Times (min)
1 | 28598597 | 8588.3 | 1.1 | 3.8
2 | 28122127 | 8569.4 | 1.1 | 3.8
3 | 28630725 | 8533.2 | 1.2 | 3.8
4 | 28651758 | 8457.6 | 1.1 | 3.8
5 | 28764565 | 7812.5 | 1.1 | 3.8
6 | 28759396 | 7765.3 | 1.2 | 3.8
Averages: | 28587861.3333 | 8287.7167 | 1.1333 | 3.8
RSD: | 0.8331%
n: | 6
Summary: | The RSD of the peak areas for six replicate injections of SST Std is less than 2.0%.
The number of Theoretical Plates (USP) for all peaks is greater than 2000
The Assymetry of all peaks were below 2.0
Analysis Data | Dissolution
Reference Substance:
% age Purity:
Weight (mg):
Standard Conc (mg/mL):
Injection Number | Peak Areas | Theoretical Plates (USP) | Tailing Factor (Assym) | Retention Times (min)
1
2
3
4
5
6
Averages: | #DIV/0! | #DIV/0! | #DIV/0! | #DIV/0!
RSD: | #DIV/0!
n: | 0
Summary: | The RSD of the peak areas for six replicate injections of SST Std is less than 2.0%.
The number of Theoretical Plates (USP) for all peaks is greater than 2000
The Assymetry of all peaks were below 2.0
| Name |  |  | Date | Signature
Analysed by:
Reviewed By:

## Clavulanic acid
National Quality Control Laboratory
Laboratory Data Calculation Spreadsheet
Please enter the required information in the cells highlighted in green
Analysis Report
Sample Name: | CLAMOXIN 156.25
Laboratory Ref No: | NDQD201510436 | 23
Active Ingredient: | Amoxicillin Trihydrate & Clavulanate Potassium
Label Claim: | Each 5ml of reconstituted suspension contains: Amoxicillin Trihydrate BP equivalent to Amoxicillin 125mg Diluted Potassium Clavulanate BP equivalent to Clavulanic acid 31.25mg
Date Analysis Started: | 2015-10-14 09:03:27
Date Analysis Completed:
Analysis Data
Reference Substance: | CLAVULANATE LITHIUM
Code: | C 62 4
% age Purity: | 96.96
% Water content: | 0 | If correction for water content is not needed please enter 0
% Purity corrected for water: | 96.96
Mwt of compound in free base form: | 1 | Enter molecular mass of compound in free base form. If salt conversion is NOT needed, enter 1.
Mwt of compound in salt form: | 1 | Enter molecular mass of compound in salt form. If salt conversion is NOT needed, enter 1.
1 mg of salt is equivalent to | 1 | free base
Initial Standard dilution (mL): | 50 |  | Standard A |  | Standard B
1st Dilution Standard transfer Volume (mL: | 1 | Inj | Response: | Normalised Response: | Response: | Normalised Response:
1st Dilution Standard Final Volume (mL): | 1 | 1 | 28451630 | 74250196.8757 | 30880963 | 75976092.5848
2nd Dilution Standard Transfer Volume (mL): | 1 | 2 | 28333569 | 73942093.175 | 31295199 | 76995232.8457
2nd Dilution Standard Final Volume (mL): | 1 | 3 | 28351791 | 73989647.1144 | 31201306 | 76764228.9336
3rd Dilution Standard Volume (mL: | 1 | 4 |  | - |  | -
3rd Dilution Standard Final Volume (mL): | 1 | Average: | 28378996.6667 | 74060645.7217 | 31125822.6667 | 76578518.1214
4th Dilution Standard Transfer Volume (mL): | 1 | Mass of RS (mg): | 9.88 |  | 10.48
4th Dilution Standard Final Volume (mL): | 1 | Mass of WRS as free base (mg): | 9.88 |  | 10.48
Standard Dilution Factor | 50 | Purity correction (mg): | 9.5796 |  | 10.1614
If there are no serial dilutions, or only one dilution, enter 1 in all boxes not used. |  | Concentration (mg/mL): | 0.19159 |  | 0.20323
|  | Desired Concentration (mg/mL): | 0.5
|  | Desired Weight as free base (mg): | 25
|  | Desired Weight as salt (mg): | 25
|  | Average Normalised Response: | 75319581.9215
|  | RSD: | 1.89%
|  | n: | 6
Analysis Data | Determination of Content of Active Ingredient in the Sample
Label Claim: | Each 5ml of reconstituted suspension contains: Amoxicillin Trihydrate BP equivalent to Amoxicillin 125mg Diluted Potassium Clavulanate BP equivalent to Clavulanic acid 31.25mg
Each | 5 | contains | 31.25 | Amoxicillin Trihydrate & Clavulanate Potassium
Relative Density of sample: | 1.0113
Each | 5 | is equivalent to | 5.0565
Initial Sample dilution (mL): | 100 |  | Powder Weight (g) | Injection | Response: | Determined Amt (mg) | % Assay
1st Dilution Sample transfer Volume (mL: | 15 | Assay Smp A | 5.3569 | 1 | 33493386 | 34.9789 | 111.9%
1st Dilution Sample Final Volume (mL): | 25 |  |  | 2 | 32977165 | 34.4398 | 110.2%
2nd Dilution Sample Transfer Volume (mL): | 1 |  |  | 3 | 32850746 | 34.3078 | 109.8%
2nd Dilution Sample Final Volume (mL): | 1 |  |  | 4 |  | - | -
3rd Dilution Sample Transfer Volume (mL: | 1 | Assay Smp B | 4.9474 | 1 | 30795101 | 34.8229 | 111.4%
3rd Dilution Sample Final Volume (mL): | 1 |  |  | 2 | 31077667 | 35.1425 | 112.5%
4th Dilution Sample Transfer Volume (mL): | 1 |  |  | 3 | 30802831 | 34.8317 | 111.5%
4th Dilution Sample Final Volume (mL): | 1 |  |  | 4 |  | - | -
Sample Dilution Factor | 166.6667 | Assay Smp C | 5.3125 | 1 | 33205546 | 34.9683 | 111.9%
Desired Powder Weight (g): | 13.484 |  |  | 2 | 32933191 | 34.6815 | 111%
If there are no serial dilutions, or only one dilution, enter 1 in all boxes not used. |  |  |  | 3 | 33309261 | 35.0775 | 112.2%
|  |  |  | 4 |  | - | -
[6 empty] | Average: | 111.4%
[6 empty] | RSD: | 0.8139%
[6 empty] | n: | 9
Comment: | The content of | Amoxicillin Trihydrate & Clavulanate Potassium |  | in the sample as a percentage of the stated label claim is |  | 111.4%
Analysis Data | Day 7
Reference Substance: | CLAVULANATE LITHIUM
Code: | C62 4
% age Purity: | 96.96
% Water content: | 0 | If correction for water content is not needed please enter 0
% Purity corrected for water: | 96.96
Mwt of compound in free base form: | 1 | Enter molecular mass of compound in free base form. If salt conversion is NOT needed, enter 1.
Mwt of compound in salt form: | 1 | Enter molecular mass of compound in salt form. If salt conversion is NOT needed, enter 1.
1 mg of salt is equivalent to | 1 | free base
Initial Standard dilution (mL): | 50 |  | Standard A |  | Standard B
1st Dilution Standard transfer Volume (mL: | 1 | Inj | Response: | Normalised Response: | Response: | Normalised Response:
1st Dilution Standard Final Volume (mL): | 1 | 1 | 28451630 | 74250196.8757 | 30880963 | 75976092.5848
2nd Dilution Standard Transfer Volume (mL): | 1 | 2 | 28333569 | 73942093.175 | 31295199 | 76995232.8457
2nd Dilution Standard Final Volume (mL): | 1 | 3 | 28351791 | 73989647.1144 | 31201306 | 76764228.9336
3rd Dilution Standard Volume (mL: | 1 | 4 |  | - |  | -
3rd Dilution Standard Final Volume (mL): | 1 | Average: | 28378996.6667 | 74060645.7217 | 31125822.6667 | 76578518.1214
4th Dilution Standard Transfer Volume (mL): | 1 | Mass of RS (mg): | 9.88 |  | 10.48
4th Dilution Standard Final Volume (mL): | 1 | Mass of WRS as free base (mg): | 9.88 |  | 10.48
Standard Dilution Factor | 50 | Purity correction (mg): | 9.5796 |  | 10.1614
If there are no serial dilutions, or only one dilution, enter 1 in all boxes not used. |  | Concentration (mg/mL): | 0.19159 |  | 0.20323
|  | Desired Concentration (mg/mL): | 0.5
|  | Desired Weight as free base (mg): | 25
|  | Desired Weight as salt (mg): | 25
|  | Average Normalised Response: | 75319581.9215
|  | RSD: | 1.89%
|  | n: | 6
Analysis Data | Determination of Content of Active Ingredient in the Sample
Label Claim: | Each 5ml of reconstituted suspension contains: Amoxicillin Trihydrate BP equivalent to Amoxicillin 125mg Diluted Potassium Clavulanate BP equivalent to Clavulanic acid 31.25mg
Each | 5 | contains | 31.25 | Amoxicillin Trihydrate & Clavulanate Potassium
Relative Density of sample: | 1.0113
Each | 5 | is equivalent to | 5.0565
Initial Sample dilution (mL): | 100 |  | Powder Weight (g) | Injection | Response: | Determined Amt (mg) | % Assay
1st Dilution Sample transfer Volume (mL: | 15 | Assay Smp A | 6.5952 | 1 | 43330209 | 36.7554 | 117.6%
1st Dilution Sample Final Volume (mL): | 25 |  |  | 2 | 42815496 | 36.3188 | 116.2%
2nd Dilution Sample Transfer Volume (mL): | 1 |  |  | 3 | 42929518 | 36.4156 | 116.5%
2nd Dilution Sample Final Volume (mL): | 1 |  |  | 4 |  | - | -
3rd Dilution Sample Transfer Volume (mL: | 1 | Assay Smp B | 4.8732 | 1 | 32235321 | 37.0068 | 118.4%
3rd Dilution Sample Final Volume (mL): | 1 |  |  | 2 | 31690316 | 36.3811 | 116.4%
4th Dilution Sample Transfer Volume (mL): | 1 |  |  | 3 | 31712933 | 36.4071 | 116.5%
4th Dilution Sample Final Volume (mL): | 1 |  |  | 4 |  | - | -
Sample Dilution Factor | 166.6667 | Assay Smp C | 5.1879 | 1 | 34317206 | 37.007 | 118.4%
Desired Powder Weight (g): | 13.484 |  |  | 2 | 33887280 | 36.5434 | 116.9%
If there are no serial dilutions, or only one dilution, enter 1 in all boxes not used. |  |  |  | 3 | 34579216 | 37.2895 | 119.3%
|  |  |  | 4 |  | - | -
[6 empty] | Average: | 117.4%
[6 empty] | RSD: | 0.9512%
[6 empty] | n: | 9
Comment: | The content of | Amoxicillin Trihydrate & Clavulanate Potassium |  | in the sample as a percentage of the stated label claim is |  | 117.4%
Analysed by:
Reviewed By:
0