## SST
HPLC System Suitability Report
Analysis Data | Assay
Sample(s) | BACTAQUIN 500mg
Reference Substance: | Levofloxacin tablets
% age Purity: | 99.9
Weight (mg): | 19.77
Standard Conc (mg/mL): | 0.009885
2016-02-25 11:34
Injection Number | Peak Areas | Theoretical Plates (USP) | Tailing Factor (Assym) | Retention Times (min)
1 | 5583642 | 10422.6 | 1 | 8.7
2 | 5559505 | 10433 | 1 | 8.7
3 | 5540896 | 10420 | 1 | 8.7
4 | 5517311 | 10476.9 | 1 | 8.7
5 | 5518154 | 10440.7 | 1 | 8.7
6 | 5501013 | 10483 | 1 | 8.7
Averages: | 5536753.5 | 10446.0333 | 1 | 8.7
RSD: | 0.5558%
n: | 6
Summary: | The RSD of the peak areas for six replicate injections of SST Std is less than 2.0%.
The number of Theoretical Plates (USP) for all peaks is greater than 2000
The Assymetry of all peaks were below 2.0
Analysis Data | Dissolution
Reference Substance:
% age Purity:
Weight (mg):
Standard Conc (mg/mL):
Injection Number | Peak Areas | Theoretical Plates (USP) | Tailing Factor (Assym) | Retention Times (min)
1
2
3
4
5
6
Averages: | #DIV/0! | #DIV/0! | #DIV/0! | #DIV/0!
RSD: | #DIV/0!
n: | 0
Summary: | The RSD of the peak areas for six replicate injections of SST Std is less than 2.0%.
The number of Theoretical Plates (USP) for all peaks is greater than 2000
The Assymetry of all peaks were below 2.0
| Name |  |  | Date | Signature
Analysed by:
Reviewed By:

## Uniformity
Please enter the required information in the cells highlighted in green
Uniformity of Weight Test Report
Sample Name: |  | BACTAQUIN 500mg
Laboratory Ref No: |  | NDQD201510437
Active Ingredient: |  | LEVOFLOXACIN
Label Claim: |  | Levofloxacin Hemihydrate U.S.P equivalent to Levofloxacin 750mg
Date Analysis Started: |  | 2016-02-24
Date Analysis Completed: |  | 25-02-16
Analysis Data |  | Uniformity of weight
|  | Tablet weight (mg) | % Deviation
|  | 750.98 | -3.1%
|  | 794.97 | 2.576%
|  | 794 | 2.451%
|  | 768.33 | -0.8612%
|  | 797.17 | 2.86%
|  | 762.29 | -1.641%
|  | 792.31 | 2.233%
|  | 756.54 | -2.383%
|  | 748.79 | -3.382%
|  | 788 | 1.677%
|  | 793.38 | 2.371%
|  | 780.73 | 0.7388%
|  | 762.45 | -1.62%
|  | 755.94 | -2.46%
|  | 776.03 | 0.1323%
|  | 762.9 | -1.562%
|  | 800.38 | 3.274%
|  | 772.73 | -0.2935%
|  | 780.78 | 0.7452%
|  | 761.39 | -1.757%
| Total | 15500.09
| Average | 775.0045
| Average | % Deviation from mean
| 775.0045 | -5% | 736.2543
|  | 5% | 813.7547
| Name |  | Date | Signature
Analysed by:
Reviewed By:

## Bactaquin 750mg
National Quality Control Laoboratory
Laboratory Data Calculation Spreadsheet
Please enter the required information in the cells highlighted in green
Analysis Report
Sample Name: | BACTAQUIN 500mg
Laboratory Ref No: | NDQD201510437 | 29
Active Ingredient: | Levofloxacin
Label Claim: | Levofloxacin Hemihydrate U.S.P equivalent to Levofloxacin 500mg
Date Analysis Started: | 2016-02-24
Date Analysis Completed: | 2016-02-25
Analysis Data
Reference Substance: | Levofloxacin
Code: | L11-2
% age Purity: | 99.9
% Water content: | 0 | If correction for water content is not needed please enter 0
% Purity corrected for water: | 99.9
Mwt of compound in free base form: | 1 | Enter molecular mass of compound in free base form. If salt conversion is NOT needed, enter 1.
Mwt of compound in salt form: | 1 | Enter molecular mass of compound in salt form. If salt conversion is NOT needed, enter 1.
1 mg of salt is equivalent to | 1 | free base
Initial Standard dilution volume (mL): | 100 |  | Standard A |  | Standard B
1st Dilution Standard transfer Volume (mL: | 5 | Injection | Response: | Normalised Response: | Response: | Normalised Response: |  | Std Response Deviation
1st Dilution Standard Final Volume (mL): | 100 | 1 | 5492435 | 5561894.7222 | 5637258 | 5475886.3667
2nd Dilution Standard Transfer Volume (mL): | 1 | 2 | 5472181 | 5541384.5813 | 5602764 | 5442379.7888 |  | 1.801%
2nd Dilution Standard Final Volume (mL): | 1 | 3 | 5511812 | 5581516.7722 | 5639746 | 5478303.1455
3rd Dilution Standard Volume (mL: | 1 | 4 |  | - |  | -
3rd Dilution Standard Final Volume (mL): | 1 | Average: | 5492142.6667 | 5561598.6919 | 5626589.3333 | 5465523.1003
4th Dilution Standard Transfer Volume (mL): | 1 | Mass of RS (mg): | 19.77 |  | 20.61
4th Dilution Standard Final Volume (mL): | 1 | Mass of WRS as free base (mg): | 19.77 |  | 20.61
Standard Dilution Factor | 2000 | Purity correction (mg): | 19.7502 |  | 20.5894
If there are no serial dilutions, or only one dilution, enter 1 in all boxes not used. |  | Concentration (mg/mL): | 0.0098751 |  | 0.010295
|  | Desired Concentration (mg/mL): | 0.01
|  | Desired Weight as free base (mg): | 20
|  | Desired Weight as salt (mg): | 20
|  | Average Normalised Response: | 5513560.8961
|  | RSD: | 1.008%
|  | n: | 6
Analysis Data | Determination of Content of Active Ingredient in the Sample
Label Claim: | Levofloxacin Hemihydrate U.S.P equivalent to Levofloxacin 500mg
Each Tablet contains | 500 | Levofloxacin
Average Tablet Content Weight (mg): | 775.0045
Initial Sample dilution Volume (mL): | 200 |  | Powder Weight (mg) | Injection | Response: | Determined Amt (mg) | % Assay
1st Dilution Sample transfer Volume (mL): | 2 | Assay Smp A | 763.5 | 1 |  | - | -
1st Dilution Sample Final Volume (mL): | 50 |  |  | 2 |  | - | -
2nd Dilution Sample Transfer Volume (mL): | 2 |  |  | 3 |  | - | -
2nd Dilution Sample Final Volume (mL): | 20 |  |  | 4 |  | - | -
3rd Dilution Sample Transfer Volume (mL: | 1 | Assay Smp B | 773.7 | 1 | 5405057 | 490.9867 | 98.2%
3rd Dilution Sample Final Volume (mL): | 1 |  |  | 2 | 5424362 | 492.7403 | 98.55%
4th Dilution Sample Transfer Volume (mL): | 1 |  |  | 3 | 5391846 | 489.7866 | 97.96%
4th Dilution Sample Final Volume (mL): | 1 |  |  | 4 |  | - | -
Sample Dilution Factor | 50000 | Assay Smp C | 777.13 | 1 | 5551940 | 502.1034 | 100.4%
Desired Sample Weight (mg): | 775.0045 |  |  | 2 | 5538788 | 500.9139 | 100.2%
If there are no serial dilutions, or only one dilution, enter 1 in all boxes not used. |  |  |  | 3 | 5535696 | 500.6343 | 100.1%
|  |  |  | 4 |  | - | -
[6 empty] | Average: | 99.24%
[6 empty] | RSD: | 1.121%
[6 empty] | n: | 6
Comment: | The content of | Levofloxacin |  | in the sample as a percentage of the stated label claim is |  | 99.24%
DISSOLUTION: | Determination of Active Ingredient Dissolved
Reference Substance: | Levofloxacin
Code: | L11-2
% age Purity: | 99.9
% Water content: | 0 | If correction for water content is not needed please enter 0
% Purity corrected for water: | 99.9
Mwt of compound in free base form: | 1 | Enter molecular mass of compound in free base form. If salt convertion is NOT needed, enter 1.
Mwt of compound in salt form: | 1 | Enter molecular mass of compound in salt form. If salt convertion is NOT needed, enter 1.
1 mg of salt is equivalent to | 1 | free base
Initial Standard dilution volume (mL): | 100 |  | Standard A |  | Standard B
1st Dilution Standard transfer Volume (mL: | 2 | Injection | Response: | Normalised Response: | Response: | Normalised Response: |  | Std Response Deviation
1st Dilution Standard Final Volume (mL): | 100 | 1 | 0.5048 | 0.51509 | 0.5005 | 0.53091
2nd Dilution Standard Transfer Volume (mL): | 1 | 2 | 0.5093 | 0.51968 | 0.4998 | 0.53017 |  | 2.296%
2nd Dilution Standard Final Volume (mL): | 1 | 3 | 0.509 | 0.51938 | 0.4998 | 0.53017
3rd Dilution Standard Volume (mL: | 1 | 4 |  | - |  | -
3rd Dilution Standard Final Volume (mL): | 1 | Average: | 0.5077 | 0.51805 | 0.50003 | 0.53041
4th Dilution Standard Transfer Volume (mL): | 1 | Amt of RS (mg): | 29.43 |  | 28.31
4th Dilution Standard Final Volume (mL): | 1 | Amt of RS as free base (mg): | 29.43 |  | 28.31
Standard Dilution Factor | 5000 | Purity correction: | 29.4006 |  | 28.2817
If there are no serial dilutions, or only one dilution, enter 1 in all boxes not used. |  | Conc (mg/mL): | 0.0058801 |  | 0.0056563
|  | Desired Concentration (mg/mL): | 0.006
|  | Desired Weight as free base (mg): | 30
|  | Desired Weight as salt (mg): | 30
|  | Average Normalised Peak Area: | 0.52423
|  | RSD: | 1.329%
|  | n: | 6
Medium Volume (mL): | 900 | Capsule No. | Response: | Amt Released (mg): | %age Released:
1st Dilution Sample transfer Volume (mL: | 2 | 1 | 0.4941 | 508.9612 | 101.8%
1st Dilution Sample Final Volume (mL): | 200 | 2 | 0.4864 | 501.0296 | 100.2%
2nd Dilution Sample Transfer Volume (mL): | 1 | 3 | 0.4996 | 514.6266 | 102.9%
2nd Dilution Sample Final Volume (mL): | 1 | 4 | 0.4906 | 505.3559 | 101.1%
3rd Dilution Sample Transfer Volume (mL: | 1 | 5 | 0.4971 | 512.0514 | 102.4%
3rd Dilution Sample Final Volume (mL): | 1 | 6 | 0.4986 | 513.5965 | 102.7%
4th Dilution Sample Transfer Volume (mL): | 1
4th Dilution Sample Final Volume (mL): | 1 |  |  | Average: | 101.9%
Sample Dilution Factor | 90000 |  |  | RSD: | 1.033%
If there are no serial dilutions, or only one dilution, enter 1 in all boxes not used. |  |  |  | n: | 6
Comment: | The amount of | Levofloxacin |  | dissolved as a percentage of the stated label claim is |  | 101.9%
| Name |  |  | Date |  | Signature
Analysed by:
Reviewed By:
5

## Sheet1
0.013333
0.011111