## SST
HPLC System Suitability Report
Analysis Data | Assay
Sample(s) | AMADAY 10 TABLETS
Reference Substance: | Amlodipine Besylate BP
% age Purity: | 99.21
Weight (mg): | 20
Standard Conc (mg/mL): | 0.02
2016-02-25
Injection Number | Peak Areas | Theoretical Plates (USP) | Tailing Factor (Assym) | Retention Times (min)
1 | 21407277 | 10362.21 | 1.07 | 10.11
2 | 21390825 | 10373.48 | 1.07 | 10.12
3 | 21397578 | 10351.04 | 1.07 | 10.13
4 | 21407641 | 10360.93 | 1.07 | 10.14
5 | 21412608 | 10350.07 | 1.07 | 10.14
6 | 21419837 | 10302.67 | 1.08 | 10.14
Averages: | 21405961 | 10350.0667 | 1.0717 | 10.13
RSD: | 0.04858%
n: | 6
Summary: | The RSD of the peak areas for six replicate injections of SST Std is less than 2.0%.
The number of Theoretical Plates (USP) for all peaks is greater than 2000
The Assymetry of all peaks were below 2.0
Analysis Data | Dissolution
Reference Substance:
% age Purity:
Weight (mg):
Standard Conc (mg/mL):
Injection Number | Peak Areas | Theoretical Plates (USP) | Tailing Factor (Assym) | Retention Times (min)
1
2
3
4
5
6
Averages: | #DIV/0! | #DIV/0! | #DIV/0! | #DIV/0!
RSD: | #DIV/0!
n: | 0
Summary: | The RSD of the peak areas for six replicate injections of SST Std is less than 2.0%.
The number of Theoretical Plates (USP) for all peaks is greater than 2000
The Assymetry of all peaks were below 2.0
| Name |  |  | Date | Signature
Analysed by: | Rutto |  |  | 2016-04-03
Reviewed By:

## Uniformity
Please enter the required information in the cells highlighted in green
Uniformity of Weight Test Report
Sample Name: |  | AMADAY 10 TABLETS
Laboratory Ref No: |  | NDQD201510439
Active Ingredient: |  | AMLODIPINE BESYLATE 10 mg
Label Claim: |  | Each uncoated tablet contains: Amlodipine Besilate BP equivalent to Amlodipine 10mg
Date Analysis Started: |  | 2016-02-23
Date Analysis Completed: |  | 2016-02-23
Analysis Data |  | Uniformity of weight
|  | Tablet weight (mg) | % Deviation
|  | 187.67 | 2.401%
|  | 181.13 | -1.167%
|  | 184.35 | 0.5898%
|  | 181.85 | -0.7743%
|  | 186.46 | 1.741%
|  | 183.34 | 0.03874%
|  | 180.24 | -1.653%
|  | 185.05 | 0.9718%
|  | 184.51 | 0.6771%
|  | 182.51 | -0.4141%
|  | 181.57 | -0.9271%
|  | 182.7 | -0.3105%
|  | 180.15 | -1.702%
|  | 184.35 | 0.5898%
|  | 183.01 | -0.1413%
|  | 179.58 | -2.013%
|  | 181 | -1.238%
|  | 181.41 | -1.014%
|  | 192.41 | 4.988%
|  | 182.09 | -0.6433%
| Total | 3665.38
| Average | 183.269
| Average | % Deviation from mean
| 183.269 | -7.5% | 169.5238
|  | 7.5% | 197.0142
| Name |  | Date | Signature
Analysed by: | Rutto |  | 2016-04-03
Reviewed By:

## Amlodipine
National Quality Control Laboratory
Laboratory Data Calculation Spreadsheet
Please enter the required information in the cells highlighted in green
Analysis Report
Sample Name: | AMADAY 10 TABLETS
Laboratory Ref No: | NDQD201510439 | 29
Active Ingredient: | AMLODIPINE BESILATE
Label Claim: | Each uncoated tablet contains:Amlodipine Besilate BP eq. to Amlodipine 10mg
Date Analysis Started: | 2016-02-25
Date Analysis Completed: | 2016-02-26
Analysis Data
Reference Substance: | Amlodipine Besylate BP
Code: | A65-1
% age Purity: | 99.21
% Water content: | 0 | If correction for water content is not needed please enter 0
% Purity corrected for water: | 99.21
Mwt of compound in free base form: | 408.88 | Enter molecular mass of compound in free base form. If salt conversion is NOT needed, enter 1.
Mwt of compound in salt form: | 567.05 | Enter molecular mass of compound in salt form. If salt conversion is NOT needed, enter 1.
1 mg of salt is equivalent to | 0.72107 | free base
Initial Standard dilution volume (mL): | 100 |  | Standard A |  | Standard B
1st Dilution Standard transfer Volume (mL: | 10 | Injection | Response: | Normalised Response: | Response: | Normalised Response: |  | Std Response Deviation
1st Dilution Standard Final Volume (mL): | 100 | 1 | 21478967 | 30953637.6038 | 22730718 | 30819424.5891
2nd Dilution Standard Transfer Volume (mL): | 1 | 2 | 21482754 | 30959095.1021 | 22729678 | 30818014.5059 |  | 0.4459%
2nd Dilution Standard Final Volume (mL): | 1 | 3 | 21463969 | 30932023.7777 | 22729506 | 30817781.2999
3rd Dilution Standard Volume (mL: | 1 | 4 |  | - |  | -
3rd Dilution Standard Final Volume (mL): | 1 | Average: | 21475230 | 30948252.1612 | 22729967.3333 | 30818406.7983
4th Dilution Standard Transfer Volume (mL): | 1 | Mass of RS (mg): | 19.4 |  | 20.62
4th Dilution Standard Final Volume (mL): | 1 | Mass of WRS as free base (mg): | 13.9887 |  | 14.8684
Standard Dilution Factor | 1000 | Purity correction (mg): | 13.8782 |  | 14.7509
If there are no serial dilutions, or only one dilution, enter 1 in all boxes not used. |  | Concentration (mg/mL): | 0.013878 |  | 0.014751
|  | Desired Concentration (mg/mL): | 0.02
|  | Desired Weight as free base (mg): | 20
|  | Desired Weight as salt (mg): | 27.7367
|  | Average Normalised Response: | 30883329.4797
|  | RSD: | 0.2321%
|  | n: | 6
Analysis Data | Determination of Content of Active Ingredient in the Sample
Label Claim: | Each uncoated tablet contains:Amlodipine Besilate BP eq. to Amlodipine 10mg
Each Tablet contains | 10 | AMLODIPINE BESILATE
Average Tablet Content Weight (mg): | 183.269
Initial Sample dilution Volume (mL): | 200 |  | Powder Weight (mg) | Injection | Response: | Determined Amt (mg) | % Assay
1st Dilution Sample transfer Volume (mL): | 1 | Assay Smp A | 72.4 | 1 | 30198422 | 9.9008 | 99.01%
1st Dilution Sample Final Volume (mL): | 1 |  |  | 2 | 30226624 | 9.9101 | 99.1%
2nd Dilution Sample Transfer Volume (mL): | 1 |  |  | 3 | 30175625 | 9.8933 | 98.93%
2nd Dilution Sample Final Volume (mL): | 1 |  |  | 4 |  | - | -
3rd Dilution Sample Transfer Volume (mL: | 1 | Assay Smp B | 72.6 | 1 | 30021381 | 9.8156 | 98.16%
3rd Dilution Sample Final Volume (mL): | 1 |  |  | 2 | 30037625 | 9.821 | 98.21%
4th Dilution Sample Transfer Volume (mL): | 1 |  |  | 3 | 30087447 | 9.8372 | 98.37%
4th Dilution Sample Final Volume (mL): | 1 |  |  | 4 |  | - | -
Sample Dilution Factor | 200 | Assay Smp C | 73.3 | 1 | 30226616 | 9.7884 | 97.88%
Desired Sample Weight (mg): | 73.3076 |  |  | 2 | 30210233 | 9.7831 | 97.83%
If there are no serial dilutions, or only one dilution, enter 1 in all boxes not used. |  |  |  | 3 | 30242509 | 9.7935 | 97.94%
|  |  |  | 4 |  | - | -
[5 empty] | Average: | 9.8381 | 98.38%
[5 empty] | RSD: | 0.5139% | 0.5139%
[5 empty] | n: | 9 | 9
Comment: | The content of | AMLODIPINE BESILATE |  | in the sample as a percentage of the stated label claim is |  | 98.38%
DISSOLUTION: | Determination of Active Ingredient Dissolved
Reference Substance: | Amlodipine Besylate BP
Code: | A65-1
% age Purity: | 99.21
% Water content: | 0 | If correction for water content is not needed please enter 0
% Purity corrected for water: | 99.21
Mwt of compound in free base form: | 408.88 | Enter molecular mass of compound in free base form. If salt convertion is NOT needed, enter 1.
Mwt of compound in salt form: | 567.05 | Enter molecular mass of compound in salt form. If salt convertion is NOT needed, enter 1.
1 mg of salt is equivalent to | 0.72107 | free base
Initial Standard dilution volume (mL): | 50 |  | Standard A |  | Standard B
1st Dilution Standard transfer Volume (mL: | 3 | Injection | Response: | Normalised Response: | Response: | Normalised Response: |  | Std Response Deviation
1st Dilution Standard Final Volume (mL): | 100 | 1 | 0.228 | 0.28657 | 0.2104 | 0.29335
2nd Dilution Standard Transfer Volume (mL): | 10 | 2 | 0.2271 | 0.28544 | 0.2123 | 0.296 |  | 2.539%
2nd Dilution Standard Final Volume (mL): | 20 | 3 | 0.2287 | 0.28745 | 0.2111 | 0.29432
3rd Dilution Standard Volume (mL: | 1 | 4 |  | - |  | -
3rd Dilution Standard Final Volume (mL): | 1 | Average: | 0.22793 | 0.28649 | 0.21127 | 0.29456
4th Dilution Standard Transfer Volume (mL): | 1 | Amt of RS (mg): | 25.58 |  | 23.06
4th Dilution Standard Final Volume (mL): | 1 | Amt of RS as free base (mg): | 18.4448 |  | 16.6278
Standard Dilution Factor | 3333.3333 | Purity correction: | 18.2991 |  | 16.4964
If there are no serial dilutions, or only one dilution, enter 1 in all boxes not used. |  | Conc (mg/mL): | 0.0054897 |  | 0.0049489
|  | Desired Concentration (mg/mL): | 0.0069
|  | Desired Weight as free base (mg): | 23
|  | Desired Weight as salt (mg): | 31.8973
|  | Average Normalised Peak Area: | 0.29052
|  | RSD: | 1.565%
|  | n: | 6
Medium Volume (mL): | 500 | Capsule No. | Response: | Amt Released (mg): | %age Released:
1st Dilution Sample transfer Volume (mL: | 5 | 1 | 0.2142 | 10.1746 | 101.7%
1st Dilution Sample Final Volume (mL): | 20 | 2 | 0.2147 | 10.1984 | 102%
2nd Dilution Sample Transfer Volume (mL): | 1 | 3 | 0.213 | 10.1176 | 101.2%
2nd Dilution Sample Final Volume (mL): | 1 | 4 | 0.2197 | 10.4359 | 104.4%
3rd Dilution Sample Transfer Volume (mL: | 1 | 5 | 0.209 | 9.9276 | 99.28%
3rd Dilution Sample Final Volume (mL): | 1 | 6 | 0.2214 | 10.5167 | 105.2%
4th Dilution Sample Transfer Volume (mL): | 1
4th Dilution Sample Final Volume (mL): | 1 |  | Average: | 10.2285 | 102.3%
Sample Dilution Factor | 2000 |  | RSD: | 2.109% | 2.109%
If there are no serial dilutions, or only one dilution, enter 1 in all boxes not used. |  |  | n: | 6 | 6
Comment: | The amount of | AMLODIPINE BESILATE |  | dissolved as a percentage of the stated label claim is |  | 102.3%
| Name |  |  | Date |  | Signature
Analysed by: | Rutto |  |  | 2016-04-03
Reviewed By:
5