## SST
HPLC System Suitability Report
Analysis Data | Assay
Sample(s) | KURVELO
Reference Substance: | Levonorgestrel
% age Purity: | 99.7
Weight (mg): | 15.1
Standard Conc (mg/mL): | 0.030109
Injection Number | Peak Areas | Theoretical Plates (USP) | Tailing Factor (Assym) | Retention Times (min) | RESOLUTION
1 | 4997521 | 13063.49 | 1.02 | 8.95 | 11.96
2 | 5002034 | 12985.93 | 1.03 | 8.96 | 11.9
3 | 5004858 | 12908.9 | 1.03 | 8.96 | 11.91
4 | 4999039 | 12851.59 | 1.03 | 8.96 | 11.87
5 | 5013224 | 12795.04 | 1.02 | 8.97 | 11.87
6 | 4999641 | 12842.12 | 1.03 | 8.97 | 11.87
Averages: | 5002719.5 | 12907.845 | 1.0267 | 8.9617 | 11.8967
RSD: | 0.115%
n: | 6
Summary: | The RSD of the peak areas for six replicate injections of SST Std is less than 2.0%.
The number of Theoretical Plates (USP) for all peaks is greater than 2000
The Assymetry of all peaks were below 2.0
Resolution between the two peaks is greater than 2.0
Analysis Data | Dissolution
Reference Substance: | Levonorgestrel
% age Purity: | 99.7
Weight (mg): | 16.6
Standard Conc (mg/mL): | 0.000331
Injection Number | Peak Areas | Theoretical Plates (USP) | Tailing Factor (Assym) | Retention Times (min)
1 | 1969499 | 14346.71 | 1.08 | 6.3
2 | 1914556 | 14244.56 | 1.06 | 6.32
3 | 1912709 | 14253.64 | 1.07 | 6.32
4 | 1915195 | 14323.45 | 1.05 | 6.31
5 | 1931898 | 14360.9 | 1.06 | 6.29
6 | 1888831 | 14226.38 | 1.08 | 6.3
Averages: | 1922114.6667 | 14292.6067 | 1.0667 | 6.3067
RSD: | 1.404%
n: | 6
Summary: | The RSD of the peak areas for six replicate injections of SST Std is less than 2.0%.
The number of Theoretical Plates (USP) for all peaks is greater than 2000
The Assymetry of all peaks were below 2.0
| Name |  |  |  | Date | Signature
Analysed by:
Reviewed By:

## SST Ethinyl
HPLC System Suitability Report
Analysis Data | Assay
Sample(s) | KURVELO
Reference Substance: | Ethinyl Estradiol
% age Purity: | 99.8
Weight (mg): | 24.86
Standard Conc (mg/mL): | 0.0074431
Injection Number | Peak Areas | Theoretical Plates (USP) | Tailing Factor (Assym) | Retention Times (min)
1 | 2691992 | 11646.18 | 1.04 | 5.79
2 | 2697408 | 11586.46 | 1.02 | 5.8
3 | 2694151 | 11602.86 | 1.04 | 5.8
4 | 2696951 | 11562.68 | 1.03 | 5.8
5 | 2704180 | 11538.69 | 1.04 | 5.8
6 | 2693250 | 11503.48 | 1.04 | 5.8
Averages: | 2696322 | 11573.3917 | 1.035 | 5.7983
RSD: | 0.1627%
n: | 6
Summary: | The RSD of the peak areas for six replicate injections of SST Std is less than 2.0%.
The number of Theoretical Plates (USP) for all peaks is greater than 2000
The Assymetry of all peaks were below 2.0
Analysis Data | Dissolution
Reference Substance:
% age Purity:
Weight (mg):
Standard Conc (mg/mL):
Injection Number | Peak Areas | Theoretical Plates (USP) | Tailing Factor (Assym) | Retention Times (min)
1
2
3
4
5
6
Averages: | #DIV/0! | #DIV/0! | #DIV/0! | #DIV/0!
RSD: | #DIV/0!
n: | 0
Summary: | The RSD of the peak areas for six replicate injections of SST Std is less than 2.0%.
The number of Theoretical Plates (USP) for all peaks is greater than 2000
The Assymetry of all peaks were below 2.0
| Name |  |  | Date | Signature
Analysed by:
Reviewed By:

## Uniformity
Please enter the required information in the cells highlighted in green
Uniformity of Weight Test Report
Sample Name: |  | KURVELO
Laboratory Ref No: |  | NDQD201510440
Active Ingredient: |  | Levonorgestrel 0.15mg,Ethinylestradiol 0.03mg.
Label Claim: |  | Each light orange tablet (21) contains: Levonorgesterl USP 0.15mg Ethinyl Estradiol USP 0.03mg
Date Analysis Started: |  | 2015-10-15 09:50:37
Date Analysis Completed: |  | #REF!
Analysis Data |  | Uniformity of weight
|  | Tablet weight (mg) | % Deviation
|  | 81 | 0.6693%
|  | 79.12 | -1.667%
|  | 80.43 | -0.03915%
|  | 81.22 | 0.9427%
|  | 78.95 | -1.879%
|  | 79.44 | -1.27%
|  | 80.82 | 0.4456%
|  | 80.84 | 0.4704%
|  | 81.22 | 0.9427%
|  | 81.48 | 1.266%
|  | 80.78 | 0.3958%
|  | 79.57 | -1.108%
|  | 80.88 | 0.5201%
|  | 80.68 | 0.2716%
|  | 79.51 | -1.183%
|  | 81.01 | 0.6817%
|  | 80.14 | -0.3996%
|  | 80.79 | 0.4083%
|  | 80.25 | -0.2629%
|  | 81.1 | 0.7935%
| Total | 1609.23
| Average | 80.4615
| Average | % Deviation from mean
| 80.4615 | -7.5% | 74.4269
|  | 7.5% | 86.4961
| Name |  | Date | Signature
Analysed by:
Reviewed By:

## Levonorgestrel
National Quality Control Laboratory
Laboratory Data Calculation Spreadsheet
Please enter the required information in the cells highlighted in green
Analysis Report
Sample Name: | KURVELO
Laboratory Ref No: | NDQD201510440 | 12
Active Ingredient: | Levonorgestrel 0.15mg,Ethinylestradiol 0.03mg.
Label Claim: | Each light orange tablet (21) contains: Levonorgesterl USP 0.15mg
Date Analysis Started: | 30th March 2016
Date Analysis Completed: | 20th April 2016
Analysis Data
Reference Substance: | Levonorgestrel
Code: | WRS/L34-1
% age Purity: | 99.7
% Water content: | 0 | If correction for water content is NOT needed, enter 0
% Purity corrected for water: | 99.7
Mwt of compound in free base form: | 1 | Enter molecular mass of compound in free base form. If salt conversion is NOT needed, enter 1.
Mwt of compound in salt form: | 1 | Enter molecular mass of compound in salt form. If salt conversion is NOT needed, enter 1.
1 mg of salt is equivalent to | 1 | free base
Initial Standard dilution (mL): | 20 |  | Standard A |  | Standard B
1st Dilution Standard transfer Volume (mL: | 4 | Injection | Response: | Normalised Response: | Response: | Normalised Response:
1st Dilution Standard Final Volume (mL): | 100 | 1 | 5001090 | 6228648.6944 | 5090047 | 6248404.5642
2nd Dilution Standard Transfer Volume (mL): | 1 | 2 | 4993898 | 6219691.3588 | 5112652 | 6276153.8532
2nd Dilution Standard Final Volume (mL): | 1 | 3 | 5006035 | 6234807.4854 | 5115839 | 6280066.1285
3rd Dilution Standard Volume (mL: | 1 | 4 |  | - |  | -
3rd Dilution Standard Final Volume (mL): | 1 | Average: | 5000341 | 6227715.8462 | 5106179.3333 | 6268208.182
4th Dilution Standard Transfer Volume (mL): | 1 | Amt of RS (mg): | 15.1 |  | 15.32
4th Dilution Standard Final Volume (mL): | 1 | Amt of RS as free base (mg): | 15.1 |  | 15.32
Standard Dilution Factor | 500 | Purity correction (mg): | 15.0547 |  | 15.274
If there are no serial dilutions, or only one dilution, enter 1 in all boxes not used. |  | Concentration (mg/mL): | 0.030109 |  | 0.030548
|  | Desired Concetration (mg/mL): | 0.0375
|  | Desired Weight as free base (mg): | 18.75
|  | Desired Weight as salt (mg): | 18.75
|  | Average Normalised Response: | 6247962.0141
|  | RSD: | 0.4031%
|  | n: | 6
Analysis Data | Determination of Content of Active Ingredient in the Sample
Label Claim: | Each light orange tablet (21) contains: Levonorgesterl USP 0.15mg
Each Tablet contains | 0.15 | Levonorgestrel 0.15mg,Ethinylestradiol 0.03mg.
Average Tablet Content Weight (mg): | 80.4615
Initial Sample dilution (mL): | 5 | Tablet No. | Peak Area: | Actual Content | Content as % of the average content | Content as % of Label Claim
1st Dilution Standard transfer Volume (mL: | 1 | 1 | 5021485 | 0.15069 | 99.1374 | 100.4625
1st Dilution Standard Final Volume (mL): | 1 | 2 | 5047978 | 0.15149 | 99.6604 | 100.9925
2nd Dilution Standard Transfer Volume (mL): | 1 | 3 | 5056970 | 0.15176 | 99.838 | 101.1724
2nd Dilution Standard Final Volume (mL): | 1 | 4 | 5239018 | 0.15722 | 103.4321 | 104.8145
3rd Dilution Standard Volume (mL: | 1 | 5 | 5039127 | 0.15122 | 99.4857 | 100.8154
3rd Dilution Standard Final Volume (mL): | 1 | 6 | 5032538 | 0.15103 | 99.3556 | 100.6836
4th Dilution Standard Transfer Volume (mL): | 1 | 7 | 4989458 | 0.14973 | 98.5051 | 99.8217
4th Dilution Standard Final Volume (mL): | 1 | 8 | 5053153 | 0.15164 | 99.7626 | 101.096
Standard Dilution Factor | 5 | 9 | 5087109 | 0.15266 | 100.433 | 101.7754
If there are no serial dilutions, or only one dilution, enter 1 in all boxes not used. |  | 10 | 5084935 | 0.1526 | 100.3901 | 101.7319
|  | Average tablet: |  | 0.152 | 100 | 101.3366
|  |  |  | 1.332% | 1.332% | 1.332%
|  |  |  | 10 | 10 | 10
Comment | The content of | Levonorgestrel 0.15mg,Ethinylestradiol 0.03mg. |  | in the sample as a percentage of the stated label claim is |  | 101.3366
Analysis Data | Determination of the Acceptance Value (AV)
Calculation of acceptance value (AV)
| Average | 101.3366
| k | 2.4
| s | 1.3501
| M | 101.3366
| AV (≤ 15) | 3.2403
DISSOLUTION: | Determination of Active Ingredient Dissolved
Reference Substance: | Levonorgestrel
Code: | WRS/L34-1
% age Purity: | 99.7
% Water content: | 0 | If correction for water content is not needed please enter 0
% Purity corrected for water: | 99.7
Mwt of compound in free base form: | 1 | Enter name of compound in free base form. If salt convertion is not needed enter 1.
Mwt of compound in salt form: | 1 | Enter name of compound in salt form. If salt convertion is not needed enter 1.
1 mg of salt is equivalent to | 1 | free base
Initial Standard dilution (mL): | 200 |  | Standard A |  | Standard B
1st Dilution Standard transfer Volume (mL: | 1 | Injection | Response: | Normalised Response: | Response: | Normalised Response:
1st Dilution Standard Final Volume (mL): | 250 | 1 | 1797172 | 1628837.1138 | 1748810 | 1686607.9006
2nd Dilution Standard Transfer Volume (mL): | 1 | 2 | 1803609 | 1634671.1822 | 1727046 | 1665618.0079
2nd Dilution Standard Final Volume (mL): | 1 | 3 | 1800613 | 1631955.8072 | 1755265 | 1692833.3076
3rd Dilution Standard Volume (mL: | 1 | 4 |  | - |  | -
3rd Dilution Standard Final Volume (mL): | 1 | Average: | 1800464.6667 | 1631821.3677 | 1743707 | 1681686.4054
4th Dilution Standard Transfer Volume (mL): | 1 | Amt of RS (mg): | 16.6 |  | 15.6
4th Dilution Standard Final Volume (mL): | 1 | Amt of RS as free base (mg): | 16.6 |  | 15.6
Standard Dilution Factor | 50000 | Purity correction (mg): | 16.5502 |  | 15.5532
If there are no serial dilutions, or only one dilution, enter 1 in all boxes not used. |  | Concentration (mg/mL): | 0.000331 |  | 0.00031106
|  | Desired Concetration (mg/mL): | 0.0003
|  | Desired Weight as free base (mg): | 15
|  | Desired Weight as salt (mg): | 15
|  | Average Normalised Response: | 1656753.8865
|  | RSD: | 1.74%
|  | n: | 6
Medium Volume (mL): | 500 | tablet No. | Response: | Amt Released (mg): | %age Released:
1st Dilution Sample transfer Volume (mL: | 1 | 1 | 1502396 | 0.13602 | 90.68%
1st Dilution Sample Final Volume (mL): | 1 | 2 | 1520519 | 0.13767 | 91.78%
2nd Dilution Sample Transfer Volume (mL): | 1 | 3 | 1499933 | 0.1358 | 90.53%
2nd Dilution Sample Final Volume (mL): | 1 | 4 | 1480128 | 0.13401 | 89.34%
3rd Dilution Sample Transfer Volume (mL: | 1 | 5 | 1475911 | 0.13363 | 89.08%
3rd Dilution Sample Final Volume (mL): | 1 | 6 | 1493789 | 0.13525 | 90.16%
4th Dilution Sample Transfer Volume (mL): | 1
4th Dilution Sample Final Volume (mL): | 1 |  |  | Average: | 90.26%
Sample Dilution Factor | 500 |  |  | RSD: | 1.085%
If there are no serial dilutions, or only one dilution, enter 1 in all boxes not used. |  |  |  | n: | 6
Comment | The amount of | Levonorgestrel 0.15mg,Ethinylestradiol 0.03mg. |  | dissolved as a percentage of the stated label claim is |  | 90.26%
| Name |  |  | Date |  | Signature
Analysed by:
Reviewed By:
5

## Ethinyl etradiol 1
National Quality Control Laboratory
Laboratory Data Calculation Spreadsheet
Please enter the required information in the cells highlighted in green
Analysis Report
Sample Name: | KURVELO
Laboratory Ref No: | NDQD201510440 | 12
Active Ingredient: | Levonorgestrel 0.15mg,Ethinylestradiol 0.03mg.
Label Claim: | Each light orange tablet (21) contains: Levonorgesterl USP 0.15mg
Date Analysis Started: | 30th March 2016
Date Analysis Completed: | 20th April 2016
Analysis Data
Reference Substance: | Ethinyl Estradiol
Code: | PRS/E1-2
% age Purity: | 99.8
% Water content: | 0 | If correction for water content is NOT needed, enter 0
% Purity corrected for water: | 99.8
Mwt of compound in free base form: | 1 | Enter molecular mass of compound in free base form. If salt conversion is NOT needed, enter 1.
Mwt of compound in salt form: | 1 | Enter molecular mass of compound in salt form. If salt conversion is NOT needed, enter 1.
1 mg of salt is equivalent to | 1 | free base
Initial Standard dilution (mL): | 100 |  | Standard A |  | Standard B
1st Dilution Standard transfer Volume (mL: | 3 | Injection | Response: | Normalised Response: | Response: | Normalised Response:
1st Dilution Standard Final Volume (mL): | 100 | 1 | 2688189 | 2708745.125 | 2897383 | 2733699.98
2nd Dilution Standard Transfer Volume (mL): | 1 | 2 | 2685845 | 2706383.2008 | 2910206 | 2745798.5651
2nd Dilution Standard Final Volume (mL): | 1 | 3 | 2691842 | 2712426.0589 | 2909966 | 2745572.1235
3rd Dilution Standard Volume (mL: | 1 | 4 |  | - |  | -
3rd Dilution Standard Final Volume (mL): | 1 | Average: | 2688625.3333 | 2709184.7949 | 2905851.6667 | 2741690.2229
4th Dilution Standard Transfer Volume (mL): | 1 | Amt of RS (mg): | 24.86 |  | 26.55
4th Dilution Standard Final Volume (mL): | 1 | Amt of RS as free base (mg): | 24.86 |  | 26.55
Standard Dilution Factor | 3333.3333 | Purity correction (mg): | 24.8103 |  | 26.4969
If there are no serial dilutions, or only one dilution, enter 1 in all boxes not used. |  | Concentration (mg/mL): | 0.0074431 |  | 0.0079491
|  | Desired Concetration (mg/mL): | 0.0075
|  | Desired Weight as free base (mg): | 25
|  | Desired Weight as salt (mg): | 25
|  | Average Normalised Response: | 2725437.5089
|  | RSD: | 0.6764%
|  | n: | 6
Analysis Data | Determination of Content of Active Ingredient in the Sample
Label Claim: | Each light orange tablet (21) contains: Levonorgesterl USP 0.15mg
Each Tablet contains | 0.03 | Levonorgestrel 0.15mg,Ethinylestradiol 0.03mg.
Average Tablet Content Weight (mg): | 80.4615
Initial Sample dilution (mL): | 5 | Tablet No. | Peak Area: | Actual Content | Content as % of the average content | Content as % of Label Claim
1st Dilution Standard transfer Volume (mL: | 1 | 1 | 2114249 | 0.02909 | 98.8797 | 96.9683
1st Dilution Standard Final Volume (mL): | 1 | 2 | 2130094 | 0.029309 | 99.6208 | 97.695
2nd Dilution Standard Transfer Volume (mL): | 1 | 3 | 2134202 | 0.029365 | 99.8129 | 97.8835
2nd Dilution Standard Final Volume (mL): | 1 | 4 | 2212126 | 0.030437 | 103.4573 | 101.4574
3rd Dilution Standard Volume (mL: | 1 | 5 | 2128042 | 0.02928 | 99.5248 | 97.6009
3rd Dilution Standard Final Volume (mL): | 1 | 6 | 2124664 | 0.029234 | 99.3668 | 97.446
4th Dilution Standard Transfer Volume (mL): | 1 | 7 | 2106826 | 0.028988 | 98.5326 | 96.6279
4th Dilution Standard Final Volume (mL): | 1 | 8 | 2136096 | 0.029391 | 99.9015 | 97.9703
Standard Dilution Factor | 5 | 9 | 2146721 | 0.029537 | 100.3984 | 98.4576
If there are no serial dilutions, or only one dilution, enter 1 in all boxes not used. |  | 10 | 2149007 | 0.029569 | 100.5053 | 98.5625
|  | Average tablet: |  | 0.02942 | 100 | 98.0669
|  |  |  | 1.358% | 1.358% | 1.358%
|  |  |  | 10 | 10 | 10
Comment | The content of | Levonorgestrel 0.15mg,Ethinylestradiol 0.03mg. |  | in the sample as a percentage of the stated label claim is |  | 98.0669
Analysis Data | Determination of the Acceptance Value (AV)
Calculation of acceptance value (AV)
| Average | 98.0669
| k | 2.4
| s | 1.3315
| M | 98.5
| AV (≤ 15) | 3.6286
DISSOLUTION: | Determination of Active Ingredient Dissolved
Reference Substance:
Code:
% age Purity: | 1
% Water content: | 0 | If correction for water content is not needed please enter 0
% Purity corrected for water: | 1
Mwt of compound in free base form: | 1 | Enter name of compound in free base form. If salt convertion is not needed enter 1.
Mwt of compound in salt form: | 1 | Enter name of compound in salt form. If salt convertion is not needed enter 1.
1 mg of salt is equivalent to | 1 | free base
Initial Standard dilution (mL): | 1 |  | Standard A |  | Standard B
1st Dilution Standard transfer Volume (mL: | 1 | Injection | Response: | Normalised Response: | Response: | Normalised Response:
1st Dilution Standard Final Volume (mL): | 1 | 1 |  | - |  | -
2nd Dilution Standard Transfer Volume (mL): | 1 | 2 |  | - |  | -
2nd Dilution Standard Final Volume (mL): | 1 | 3 |  | - |  | -
3rd Dilution Standard Volume (mL: | 1 | 4 |  | - |  | -
3rd Dilution Standard Final Volume (mL): | 1 | Average: | #DIV/0! | #DIV/0! | #DIV/0! | #DIV/0!
4th Dilution Standard Transfer Volume (mL): | 1 | Amt of RS (mg):
4th Dilution Standard Final Volume (mL): | 1 | Amt of RS as free base (mg): | 0 |  | 0
Standard Dilution Factor | 1 | Purity correction (mg): | 0 |  | 0
If there are no serial dilutions, or only one dilution, enter 1 in all boxes not used. |  | Concentration (mg/mL): | 0 |  | 0
|  | Desired Concetration (mg/mL): | 0.03
|  | Desired Weight as free base (mg): | 0.03
|  | Desired Weight as salt (mg): | 0.03
|  | Average Normalised Response: | #DIV/0!
|  | RSD: | #DIV/0!
|  | n: | 0
Medium Volume (mL): | 1 | tablet No. | Response: | Amt Released (mg): | %age Released:
1st Dilution Sample transfer Volume (mL: | 1 | 1 |  | - | -
1st Dilution Sample Final Volume (mL): | 1 | 2 |  | - | -
2nd Dilution Sample Transfer Volume (mL): | 1 | 3 |  | - | -
2nd Dilution Sample Final Volume (mL): | 1 | 4 |  | - | -
3rd Dilution Sample Transfer Volume (mL: | 1 | 5 |  | - | -
3rd Dilution Sample Final Volume (mL): | 1 | 6 |  | - | -
4th Dilution Sample Transfer Volume (mL): | 1
4th Dilution Sample Final Volume (mL): | 1 |  |  | Average: | #DIV/0!
Sample Dilution Factor | 1 |  |  | RSD: | #DIV/0!
If there are no serial dilutions, or only one dilution, enter 1 in all boxes not used. |  |  |  | n: | 0
Comment | The amount of | Levonorgestrel 0.15mg,Ethinylestradiol 0.03mg. |  | dissolved as a percentage of the stated label claim is |  | #DIV/0!
| Name |  |  | Date |  | Signature
Analysed by:
Reviewed By:
5