## SST Ketotifen Fumarate
|  |  | 45105871.3333 | 43013382
|  |  | 18.16 | 17.21
110.7%
HPLC System Suitability Report
Analysis Data | Assay
Sample(s) | TOFEN EYE DROPS
Reference Substance: | Ketotifen Fumarate
% age Purity: | 99.18
Weight (mg): | 18.16
Standard Conc (mg/mL): | 0.029056
2016-03-30
Injection Number | Peak Areas | Theoretical Plates (USP) | Tailing Factor (Assym) | Retention Times (min)
1 | 45041573 | 7113 | 1.3 | 4.8
2 | 45067877 | 7117 | 1.3 | 4.8
3 | 45028844 | 7142 | 1.3 | 4.8
4 | 45023517 | 7125 | 1.3 | 4.8
5 | 45035382 | 7134.1 | 1.3 | 4.8
6 | 45031447 | 7155.3 | 1.2 | 4.8
Averages: | 45038106.6667 | 7131.0667 | 1.2833 | 4.8
RSD: | 0.03509%
n: | 6
Summary: | The RSD of the peak areas for six replicate injections of SST Std is less than 2.0%.
The number of Theoretical Plates (USP) for all peaks is greater than 2000
The Assymetry of all peaks were below 2.0
Analysis Data | Dissolution
Reference Substance:
% age Purity:
Weight (mg):
Standard Conc (mg/mL):
Injection Number | Peak Areas | Theoretical Plates (USP) | Tailing Factor (Assym) | Retention Times (min)
1
2
3
4
5
6
Averages: | #DIV/0! | #DIV/0! | #DIV/0! | #DIV/0!
RSD: | #DIV/0!
n: | 0
Summary: | The RSD of the peak areas for six replicate injections of SST Std is less than 2.0%.
The number of Theoretical Plates (USP) for all peaks is greater than 2000
The Assymetry of all peaks were below 2.0
| Name |  |  | Date | Signature
Analysed by: | Rutto/Mutua |  |  | 30/03/2016
Reviewed By:

## Ketotifen Fumarate
National Quality Control Laboratory
Laboratory Data Calculation Spreadsheet
Please enter the required information in the cells highlighted in green
Analysis Report
Sample Name: | TOFEN EYE DROPS
Laboratory Ref No: | NDQD201510441 | 6
Active Ingredient: | Ketotifen Fumarate
Label Claim: | Ketotifen Fumarate B.P to 0.25 mg Ketofen
Date Analysis Started: | 2016-03-30
Date Analysis Completed: | 2016-03-30
Analysis Data
Reference Substance: | Ketotifen Fumarate
Code: | K1-5
% age Purity: | 99.18
% Water content: | 0 | If correction for water content is NOT needed, enter 0
% Purity corrected for water: | 99.18
Mwt of compound in free base form: | 309.426 | Enter molecular mass of compound in free base form. If salt conversion is NOT needed, enter 1.
Mwt of compound in salt form: | 425.426 | Enter molecular mass of compound in salt form. If salt conversion is NOT needed, enter 1.
1 mg of salt is equivalent to | 0.72733 | free base
Initial Standard dilution (mL): | 50 |  | Standard A |  | Standard B
1st Dilution Standard transfer Volume (mL: | 2 | Injection | Response: | Normalised Response: | Response: | Normalised Response:
1st Dilution Standard Final Volume (mL): | 25 | 1 | 45152847 | 60318490.5085 | 43027836 | 60652653.311
2nd Dilution Standard Transfer Volume (mL): | 1 | 2 | 45103566 | 60252657.3279 | 43034078 | 60661452.1235
2nd Dilution Standard Final Volume (mL): | 1 | 3 | 45061201 | 60196063.0483 | 42978232 | 60582730.8028
3rd Dilution Standard Volume (mL: | 1 | 4 |  | - |  | -
3rd Dilution Standard Final Volume (mL): | 1 | Average: | 45105871.3333 | 60255736.9616 | 43013382 | 60632278.7458
4th Dilution Standard Transfer Volume (mL): | 1 | Amt of RS (mg): | 18.16 |  | 17.21
4th Dilution Standard Final Volume (mL): | 1 | Amt of RS as free base (mg): | 13.2084 |  | 12.5174
Standard Dilution Factor | 625 | Purity correction (mg): | 13.1 |  | 12.4147
If there are no serial dilutions, or only one dilution, enter 1 in all boxes not used. |  | Concentration (mg/mL): | 0.02096 |  | 0.019864
|  | Desired Concetration (mg/mL): | 0.028
|  | Desired Weight as free base (mg): | 17.5
|  | Desired Weight as salt (mg): | 24.0605
|  | Average Normalised Response: | 60444007.8537
|  | RSD: | 0.3501%
|  | n: | 6
Analysis Data | Determination of Amoxicillin Content in Sample
Label Claim: | Ketotifen Fumarate B.P to 0.25 mg Ketofen
Each | 1 | contains | 0.25 | Ketotifen Fumarate
Initial Sample dilution (mL): | 100 |  | Sample Vol (mL) | Injection | Response: | Determined Amt (mg) | % Assay
1st Dilution Sample transfer Volume (mL: | 1 | Assay Smp A | 10 | 1 | 50543259 | 0.23414 | 93.65%
1st Dilution Sample Final Volume (mL): | 1 |  |  | 2 | 50516620 | 0.23401 | 93.61%
2nd Dilution Sample Transfer Volume (mL): | 1 |  |  | 3 | 50417717 | 0.23355 | 93.42%
2nd Dilution Sample Final Volume (mL): | 1 |  |  | 4 |  | - | -
3rd Dilution Sample Transfer Volume (mL: | 1 | Assay Smp B | 10 | 1 | 51731634 | 0.23964 | 95.86%
3rd Dilution Sample Final Volume (mL): | 1 |  |  | 2 | 51722647 | 0.2396 | 95.84%
4th Dilution Sample Transfer Volume (mL): | 1 |  |  | 3 | 51682910 | 0.23942 | 95.77%
4th Dilution Sample Final Volume (mL): | 1 |  |  | 4 |  | - | -
Sample Dilution Factor | 100 | Assay Smp C | 10 | 1 | 51698851 | 0.23949 | 95.8%
Desired Sample Volume (mL): | 11.2 |  |  | 2 | 52230366 | 0.24195 | 96.78%
If there are no serial dilutions, or only one dilution, enter 1 in all boxes not used. |  |  |  | 3 | 52181347 | 0.24172 | 96.69%
|  |  |  | 4 |  | - | -
[6 empty] | Average: | 95.27%
[6 empty] | RSD: | 1.403%
[6 empty] | n: | 9
Comment: | The content of | Ketotifen Fumarate |  | in the sample as a percentage of the stated label claim is |  | 95.27%
| Name |  |  | Date |  | Signature
Analysed by: | Rutto/Mutua |  |  | 30/03/2016
Reviewed By:
5

## SST Benzalkonium Cl A
|  |  | 20177047 | 23308437
|  |  | 23.32 | 27.46 | 23.4
23.4
|  |  |  | 73.51% | 23.4
23.4
23.5
23.5
140.6
23.4333
HPLC System Suitability Report
Analysis Data | Assay
Sample(s) | TOFEN EYE DROPS
Reference Substance: | Benzalkonium Chloride
% age Purity: | 50.1
Weight (mg): | 23.32
Standard Conc (mg/mL): | 0.09328
2016-03-18
Injection Number | Peak Areas | Theoretical Plates (USP) | Tailing Factor (Assym) | Retention Times (min)
1 | 14594848 | 9386.9 | 1.5 | 11.6
2 | 14575320 | 9391.6 | 1.5 | 11.6
3 | 14640555 | 9389.5 | 1.5 | 11.6
4 | 14617349 | 9411.3 | 1.5 | 11.6
5 | 14585746 | 9372.6 | 1.5 | 11.6
6 | 14611968 | 9360.6 | 1.5 | 11.5
Averages: | 14604297.6667 | 9385.4167 | 1.5 | 11.5833
RSD: | 0.1625%
n: | 6
Summary: | The RSD of the peak areas for six replicate injections of SST Std is less than 2.0%.
The number of Theoretical Plates (USP) for all peaks is greater than 2000
The Assymetry of all peaks were below 3.0
Analysis Data | Dissolution
Reference Substance:
% age Purity:
Weight (mg):
Standard Conc (mg/mL):
Injection Number | Peak Areas | Theoretical Plates (USP) | Tailing Factor (Assym) | Retention Times (min)
1
2
3
4
5
6
Averages: | #DIV/0! | #DIV/0! | #DIV/0! | #DIV/0!
RSD: | #DIV/0!
n: | 0
Summary: | The RSD of the peak areas for six replicate injections of SST Std is less than 2.0%.
The number of Theoretical Plates (USP) for all peaks is greater than 2000
The Assymetry of all peaks were below 2.0
| Name |  |  | Date |  | Signature
Analysed by: | Rutto |  |  | 21/03/2016
Reviewed By:

## SST Benzalkonium Cl B
HPLC System Suitability Report
Analysis Data | Assay
Sample(s) | TOFEN EYE DROPS
Reference Substance: | Benzalkonium Chloride
% age Purity: | 50.1
Weight (mg): | 23.32
Standard Conc (mg/mL): | 0.09328
2016-03-18
Injection Number | Peak Areas | Theoretical Plates (USP) | Tailing Factor (Assym) | Retention Times (min)
1 | 5814279 | 12573.1 | 1.4 | 29.4
2 | 5758080 | 12657.7 | 1.4 | 29.4
3 | 5723635 | 12711.9 | 1.4 | 29.4
4 | 5706834 | 12699 | 1.4 | 29.4
5 | 5669820 | 12659.6 | 1.4 | 29.4
6 | 5649414 | 12658.3 | 1.4 | 29.4
Averages: | 5720343.6667 | 12659.9333 | 1.4 | 29.4
RSD: | 1.05%
n: | 6
Summary: | The RSD of the peak areas for six replicate injections of SST Std is less than 2.0%.
The number of Theoretical Plates (USP) for all peaks is greater than 2000
The Assymetry of all peaks were below 3.0
Analysis Data | Dissolution
Reference Substance:
% age Purity:
Weight (mg):
Standard Conc (mg/mL):
Injection Number | Peak Areas | Theoretical Plates (USP) | Tailing Factor (Assym) | Retention Times (min)
1
2
3
4
5
6
Averages: | #DIV/0! | #DIV/0! | #DIV/0! | #DIV/0!
RSD: | #DIV/0!
n: | 0
Summary: | The RSD of the peak areas for six replicate injections of SST Std is less than 2.0%.
The number of Theoretical Plates (USP) for all peaks is greater than 2000
The Assymetry of all peaks were below 2.0
| Name |  |  | Date | Signature
Analysed by: | Rutto |  |  | 21/03/2016
Reviewed By:

## Benzalkonium Cl
National Quality Control Laboratory
Laboratory Data Calculation Spreadsheet
Please enter the required information in the cells highlighted in green
Analysis Report
Sample Name: | TOFEN EYE DROPS
Laboratory Ref No: | NDQD201510441 | 6
Active Ingredient: | Benzalkonium Chloride
Label Claim: | Benzalkonium Chloride BP 0.01%
Date Analysis Started: | 2016-03-18
Date Analysis Completed: | 2016-03-21
Analysis Data
Reference Substance: | Benzalkonium Chloride
Code: | B1-2
% age Purity: | 50.1
% Water content: | 0 | If correction for water content is NOT needed, enter 0
% Purity corrected for water: | 50.1
Mwt of compound in free base form: | 1 | Enter molecular mass of compound in free base form. If salt conversion is NOT needed, enter 1.
Mwt of compound in salt form: | 1 | Enter molecular mass of compound in salt form. If salt conversion is NOT needed, enter 1.
1 mg of salt is equivalent to | 1 | free base
Initial Standard dilution (mL): | 25 |  | Standard A |  | Standard B
1st Dilution Standard transfer Volume (mL: | 1 | Injection | Response: | Normalised Response: | Response: | Normalised Response:
1st Dilution Standard Final Volume (mL): | 10 | 1 | 20421148 | 43697228.1851 | 23380623 | 42487172.4141
2nd Dilution Standard Transfer Volume (mL): | 1 | 2 | 20064049 | 42933106.771 | 23326139 | 42388164.3123
2nd Dilution Standard Final Volume (mL): | 1 | 3 | 20045944 | 42894365.6426 | 23218549 | 42192652.2047
3rd Dilution Standard Volume (mL: | 1 | 4 |  | - |  | -
3rd Dilution Standard Final Volume (mL): | 1 | Average: | 20177047 | 43174900.1996 | 23308437 | 42355996.3104
4th Dilution Standard Transfer Volume (mL): | 1 | Amt of RS (mg): | 23.32 |  | 27.46
4th Dilution Standard Final Volume (mL): | 1 | Amt of RS as free base (mg): | 23.32 |  | 27.46
Standard Dilution Factor | 250 | Purity correction (mg): | 11.6833 |  | 13.7575
If there are no serial dilutions, or only one dilution, enter 1 in all boxes not used. |  | Concentration (mg/mL): | 0.046733 |  | 0.05503
|  | Desired Concetration (mg/mL): | 0.1
|  | Desired Weight as free base (mg): | 25
|  | Desired Weight as salt (mg): | 25
|  | Average Normalised Response: | 42765448.255
|  | RSD: | 1.264%
|  | n: | 6
Analysis Data | Determination of Amoxicillin Content in Sample
Label Claim: | Benzalkonium Chloride BP 0.01%
Each | 1 | contains | 0.1 | Benzalkonium Chloride
Initial Sample dilution (mL): | 1 |  | Sample Vol (mL) | Injection | Response: | Determined Amt (mg) | % Assay
1st Dilution Sample transfer Volume (mL: | 1 | Assay Smp A | 1 | 1 | 42011904 | 0.098238 | 98.24%
1st Dilution Sample Final Volume (mL): | 1 |  |  | 2 | 41704588 | 0.097519 | 97.52%
2nd Dilution Sample Transfer Volume (mL): | 1 |  |  | 3 | 41609473 | 0.097297 | 97.3%
2nd Dilution Sample Final Volume (mL): | 1 |  |  | 4 |  | - | -
3rd Dilution Sample Transfer Volume (mL: | 1 | Assay Smp B | 1 | 1 | 42040845 | 0.098306 | 98.31%
3rd Dilution Sample Final Volume (mL): | 1 |  |  | 2 | 41707097 | 0.097525 | 97.53%
4th Dilution Sample Transfer Volume (mL): | 1 |  |  | 3 | 41607159 | 0.097292 | 97.29%
4th Dilution Sample Final Volume (mL): | 1 |  |  | 4 |  | - | -
Sample Dilution Factor | 1 | Assay Smp C | 1 | 1 | 40615702 | 0.094973 | 94.97%
Desired Sample Volume (mL): | 1 |  |  | 2 | 40998363 | 0.095868 | 95.87%
If there are no serial dilutions, or only one dilution, enter 1 in all boxes not used. |  |  |  | 3 | 41251771 | 0.096461 | 96.46%
|  |  |  | 4 |  | - | -
[6 empty] | Average: | 97.05%
[6 empty] | RSD: | 1.129%
[6 empty] | n: | 9
Comment: | The content of | Benzalkonium Chloride |  | in the sample as a percentage of the stated label claim is |  | 97.05%
| Name |  |  | Date |  | Signature
Analysed by: | Rutto |  |  | 21/03/2016
Reviewed By:
5