## SST
HPLC System Suitability Report
Analysis Data | Assay
Sample(s) | Momento Syrup
Reference Substance: | NDQD201510442 | 25
% age Purity: | Desloratadine
Weight (mg): | Each 5 Ml contains Desloratadine INN 2.5 mg
Standard Conc (mg/mL): | 0.025
2015-09-11 09:49:51
Injection Number | Peak Areas | Theoretical Plates (USP) | Tailing Factor (Assym) | Retention Times (min)
1 | 20979291 | 14402 | 1.31 | 9.15
2 | 20901468 | 14428 | 1.32 | 9.15
3 | 20947323 | 14446 | 1.34 | 9.15
4 | 20939416 | 14430 | 1.35 | 9.14
5 | 20939691 | 14450 | 1.35 | 9.14
6 | 20946665 | 14454 | 1.35 | 9.13
Averages: | 20942309 | 14435 | 1.3367 | 9.1433
RSD: | 0.1188%
n: | 6
Summary: | The RSD of the peak areas for six replicate injections of SST Std is less than 2.0%.
The number of Theoretical Plates (USP) for all peaks is greater than 2000
The Assymetry of all peaks were below 2.0
Analysis Data
Reference Substance:
% age Purity:
Weight (mg):
Standard Conc (mg/mL):
Injection Number | Peak Areas | Theoretical Plates (USP) | Tailing Factor (Assym) | Retention Times (min)
1
2
3
4
5
6
Averages: | #DIV/0! | #DIV/0! | #DIV/0! | #DIV/0!
RSD: | #DIV/0!
n: | 0
Summary: | The RSD of the peak areas for six replicate injections of SST Std is less than 2.0%.
The number of Theoretical Plates (USP) for all peaks is greater than 2000
The Assymetry of all peaks were below 2.0
| Name |  |  | Date | Signature
Analysed by:
Reviewed By:

## Desloratadine
National Quality Control Laboratory
Laboratory Data Calculation Spreadsheet
Please enter the required information in the cells highlighted in green
Relative Density Test Report
25
Sample Name: | Momento Syrup
Laboratory Ref No: | NDQD201510442
Active Ingredient: | Desloratadine
Label Claim: | Each 5 Ml contains Desloratadine INN 2.5 mg
Date Analysis Started: | 0
Date Analysis Completed: | 0
|  | Pyknometer + Water (g) | Pyknometer + Sample (g)
| 23.1112 | 48.1044 | 55.0595
|  | 48.078 | 55.0487
|  | 48.1098 | 55.0359
| 23.1112 | 48.0974 | 55.0481
| Mass of Water (g): | 24.9862
| Mass of Sample (g): | 31.9369
| Relative Density of Sample: | 1.2782
| Name |  | Date | Signature
Analysed by:
Reviewed By:
0

## Desloratadine Assay
National Quality Control Laboratory
Laboratory Data Calculation Spreadsheet
Please enter the required information in the cells highlighted in green
Analysis Report
Sample Name: | Momento Syrup
Laboratory Ref No: | NDQD201509276 | 25
Active Ingredient: | Metronidazole BP
Label Claim: | Each 5 Ml contains Desloratadine INN 2.5 mg
Date Analysis Started:
Date Analysis Completed:
Analysis Data
Reference Substance: | Desloratadine
Code: | D34-2
% age Purity: | 98.3
% Water content: | 0 | If correction for water content is not needed please enter 0
% Purity corrected for water: | 98.3
Mwt of compound in free base form: | 1 | Enter molecular mass of compound in free base form. If salt conversion is NOT needed, enter 1.
Mwt of compound in salt form: | 1 | Enter molecular mass of compound in salt form. If salt conversion is NOT needed, enter 1.
1 mg of salt is equivalent to | 1 | free base
Initial Standard dilution (mL): | 100 |  | Standard A |  | Standard B
1st Dilution Standard transfer Volume (mL: | 5 | Inj | Response: | Normalised Response: | Response: | Normalised Response:
1st Dilution Standard Final Volume (mL): | 50 | 1 | 20919652 | 21298475.1993 | 25343662 | 21279263.1554
2nd Dilution Standard Transfer Volume (mL): | 1 | 2 | 20966856 | 21346533.9922 | 25318436 | 21258082.6846
2nd Dilution Standard Final Volume (mL): | 1 | 3 | 20967228 | 21346912.7286 | 25280727 | 21226421.1302
3rd Dilution Standard Volume (mL: | 1 | 4 |  | - |  | -
3rd Dilution Standard Final Volume (mL): | 1 | Average: | 20951245.3333 | 21330640.64 | 25314275 | 21254588.9901
4th Dilution Standard Transfer Volume (mL): | 1 | Mass of RS (mg): | 24.98 |  | 30.29
4th Dilution Standard Final Volume (mL): | 1 | Mass of WRS as free base (mg): | 24.98 |  | 30.29
Standard Dilution Factor | 1000 | Purity correction (mg): | 24.5553 |  | 29.7751
If there are no serial dilutions, or only one dilution, enter 1 in all boxes not used. |  | Concentration (mg/mL): | 0.024555 |  | 0.029775
|  | Desired Concentration (mg/mL): | 0.025
|  | Desired Weight as free base (mg): | 25
|  | Desired Weight as salt (mg): | 25
|  | Average Normalised Response: | 21292614.815
|  | RSD: | 0.2266%
|  | n: | 6
Analysis Data | Determination of Content of Active Ingredient in the Sample
Label Claim: | Each 5 Ml contains Desloratadine INN 2.5 mg
Each | 5 | contains | 2.5 | Desloratadine
Relative Density of sample: | 1.2782
Each | 5 | is equivalent to | 6.3909
Initial Sample dilution (mL): | 100 |  | Powder Weight (g) | Injection | Response: | Determined Amt (mg) | % Assay
1st Dilution Sample transfer Volume (mL: | 1 | Assay Smp A | 6.0222 | 1 | 18975599 | 2.3644 | 94.57%
1st Dilution Sample Final Volume (mL): | 1 |  |  | 2 | 18991034 | 2.3663 | 94.65%
2nd Dilution Sample Transfer Volume (mL): | 1 |  |  | 3 | 18977975 | 2.3647 | 94.59%
2nd Dilution Sample Final Volume (mL): | 1 |  |  | 4 |  | - | -
3rd Dilution Sample Transfer Volume (mL: | 1 | Assay Smp B | 6.3367 | 1 | 19981580 | 2.3661 | 94.65%
3rd Dilution Sample Final Volume (mL): | 1 |  |  | 2 | 20002368 | 2.3686 | 94.74%
4th Dilution Sample Transfer Volume (mL): | 1 |  |  | 3 | 19970061 | 2.3648 | 94.59%
4th Dilution Sample Final Volume (mL): | 1 |  |  | 4 |  | - | -
Sample Dilution Factor | 100 | Assay Smp C | 6.163 | 1 | 19368513 | 2.3582 | 94.33%
Desired Powder Weight (g): | 6.3909 |  |  | 2 | 19422345 | 2.3647 | 94.59%
If there are no serial dilutions, or only one dilution, enter 1 in all boxes not used. |  |  |  | 3 | 19429393 | 2.3656 | 94.62%
|  |  |  | 4 |  | - | -
[6 empty] | Average: | 94.59%
[6 empty] | RSD: | 0.1189%
[6 empty] | n: | 9
Comment: | The content of | Desloratadine |  | in the sample as a percentage of the stated label claim is |  | 94.59%
| Name |  |  | Date |  | Signature
Analysed by: | David Moenga |  |  | 21st Jan 2016
Reviewed By:
0