## SST(ZID)
HPLC System Suitability Report
Analysis Data | Assay
Sample(s) | LAMIVUDINE 150MG + ZIDOVUDINE 300MG + NEVIRAPINE 200MG TABLETS
Reference Substance: | ZIDOVUDINE
% age Purity: | 99.4
Weight (mg): | 29.96
Standard Conc (mg/mL): | 0.3
Injection Number | Peak Areas | Theoretical Plates (USP) | Tailing Factor (Assym) | Retention Times (min)
1 | 226613820 | 4350.5 | 1.1 | 4.2
2 | 226626513 | 4351.5 | 1.1 | 4.2
3 | 227249907 | 4362.3 | 1.1 | 4.2
4 | 227251305 | 4378.7 | 1.1 | 4.2
5 | 227234223 | 4377.7 | 1.1 | 4.2
6 | 226628620 | 4388.7 | 1.1 | 4.2
Averages: | 226934064.6667 | 4368.2333 | 1.1 | 4.2
RSD: | 0.1502%
n: | 6
Summary: | The RSD of the peak areas for six replicate injections of SST Std is less than 2.0%.
The number of Theoretical Plates (USP) for all peaks is greater than 2000
The Assymetry of all peaks were below 2.0
Analysis Data | Dissolution
Reference Substance: | ZIDOVUDINE
% age Purity: | 99.4
Weight (mg): | 28.84
Standard Conc (mg/mL): | 0.3
Injection Number | Peak Areas | Theoretical Plates (USP) | Tailing Factor (Assym) | Retention Times (min)
1 | 28451200 | 8779.8 | 1.1 | 5
2 | 28505937 | 8549.7 | 1.1 | 5
3 | 28435784 | 8650 | 1.1 | 5
4 | 28454054 | 8655.1 | 1.1 | 5
5 | 28435992 | 8693.3 | 1 | 5
6 | 28475686 | 8716.7 | 1 | 5
Averages: | 28459775.5 | 8674.1 | 1.0667 | 5
RSD: | 0.0947%
n: | 6
Summary: | The RSD of the peak areas for six replicate injections of SST Std is less than 2.0%.
The number of Theoretical Plates (USP) for all peaks is greater than 2000
The Assymetry of all peaks were below 2.0
| Name |  |  | Date | Signature
Analysed by:
Reviewed By:

## SST(NEV)
HPLC System Suitability Report
Analysis Data | Assay
Sample(s) | LAMIVUDINE 150MG + ZIDOVUDINE 300MG + NEVIRAPINE 200MG TABLETS
Reference Substance: | NEVIRAPINE
% age Purity: | 98.8
Weight (mg): | 20.27
Standard Conc (mg/mL): | 0.2
Injection Number | Peak Areas | Theoretical Plates (USP) | Tailing Factor (Assym) | Retention Times (min)
1 | 104462782 | 4054.1 | 1.1 | 7.1
2 | 104520921 | 4089.8 | 1.1 | 7.1
3 | 104862814 | 4091.1 | 1.1 | 7.1
4 | 104868880 | 4102.7 | 1.1 | 7.2
5 | 104896992 | 4093.3 | 1.1 | 7.2
6 | 104561877 | 4102.4 | 1.1 | 7.2
Averages: | 104695711 | 4088.9 | 1.1 | 7.15
RSD: | 0.1916%
n: | 6
Summary: | The RSD of the peak areas for six replicate injections of SST Std is less than 2.0%.
The number of Theoretical Plates (USP) for all peaks is greater than 2000
The Assymetry of all peaks were below 2.0
Analysis Data | Dissolution
Reference Substance: | NEVIRAPINE
% age Purity: | 100.4
Weight (mg): | 20.52
Standard Conc (mg/mL): | 0.2
Injection Number | Peak Areas | Theoretical Plates (USP) | Tailing Factor (Assym) | Retention Times (min)
1 | 12835806 | 8707.7 | 1.1 | 12.8
2 | 12858915 | 8814.2 | 1.1 | 12.8
3 | 12820134 | 8812.2 | 1 | 12.8
4 | 12835979 | 8869.6 | 1 | 12.8
5 | 12830062 | 8730 | 1 | 12.8
6 | 12850174 | 8808 | 1.1 | 12.8
Averages: | 12838511.6667 | 8790.2833 | 1.05 | 12.8
RSD: | 0.1088%
n: | 6
Summary: | The RSD of the peak areas for six replicate injections of SST Std is less than 2.0%.
The number of Theoretical Plates (USP) for all peaks is greater than 2000
The Assymetry of all peaks were below 2.0
| Name |  |  | Date | Signature
Analysed by:
Reviewed By:

## SST(LAM)
HPLC System Suitability Report
Analysis Data | Assay
Sample(s) | LAMIVUDINE 150MG + ZIDOVUDINE 300MG + NEVIRAPINE 200MG TABLETS
Reference Substance: | LAMIVUDINE
% age Purity: | 100.4
Weight (mg): | 15.03
Standard Conc (mg/mL): | 0.15
Injection Number | Peak Areas | Theoretical Plates (USP) | Tailing Factor (Assym) | Retention Times (min)
1 | 115506147 | 3863.1 | 1.2 | 3
2 | 115593793 | 3860.3 | 1.1 | 3
3 | 115837796 | 3853.8 | 1.2 | 3
4 | 115833536 | 3869.6 | 1.2 | 3
5 | 115845247 | 3882.3 | 1.1 | 3
6 | 115488855 | 3899.5 | 1.1 | 3
Averages: | 115684229 | 3871.4333 | 1.15 | 3
RSD: | 0.1497%
n: | 6
Summary: | The RSD of the peak areas for six replicate injections of SST Std is less than 2.0%.
The number of Theoretical Plates (USP) for all peaks is greater than 2000
The Assymetry of all peaks were below 2.0
Analysis Data | Dissolution
Reference Substance: | LAMIVUDINE
% age Purity: | 100.4
Weight (mg): | 15.33
Standard Conc (mg/mL): | 0.15
Injection Number | Peak Areas | Theoretical Plates (USP) | Tailing Factor (Assym) | Retention Times (min)
1 | 14082147 | 7947.4 | 1.1 | 3.2
2 | 14109025 | 7887.4 | 1.1 | 3.2
3 | 14058700 | 7899 | 1.1 | 3.2
4 | 14096903 | 7817.9 | 1.1 | 3.2
5 | 14077640 | 7822 | 1.1 | 3.2
6 | 14080194 | 7788.7 | 1.2 | 3.2
Averages: | 14084101.5 | 7860.4 | 1.1167 | 3.2
RSD: | 0.1226%
n: | 6
Summary: | The RSD of the peak areas for six replicate injections of SST Std is less than 2.0%.
The number of Theoretical Plates (USP) for all peaks is greater than 2000
The Assymetry of all peaks were below 2.0
| Name |  |  | Date | Signature
Analysed by:
Reviewed By:

## Uniformity
Please enter the required information in the cells highlighted in green
Uniformity of Weight Test Report
Sample Name: |  | LAMIVUDINE 150MG + ZIDOVUDINE 300MG + NEVIRAPINE 200MG TABLETS
Laboratory Ref No: |  | NDQD2016061044
Active Ingredient: |  | Lamivudine Nevirapine and Zidovudine
Label Claim: |  | Lamivudine 150mg + Zidovudine 300mg + Nevirapine 200mg
Date Analysis Started: |  | 2016-06-10 14:28:19
Date Analysis Completed: |  | #REF!
Analysis Data |  | Uniformity of weight
|  | Tablet weight (mg) | % Deviation
|  | 1038.52 | 0.262%
|  | 1052.94 | 1.654%
|  | 1042.48 | 0.6443%
|  | 1032.68 | -0.3018%
|  | 1041.16 | 0.5169%
|  | 1036.47 | 0.0641%
|  | 1049.58 | 1.33%
|  | 1031.28 | -0.437%
|  | 1050.58 | 1.426%
|  | 1017.11 | -1.805%
|  | 1041.47 | 0.5468%
|  | 1038.24 | 0.235%
|  | 1033.28 | -0.2439%
|  | 1030.67 | -0.4958%
|  | 1030.53 | -0.5094%
|  | 1036.03 | 0.02163%
|  | 1019.85 | -1.54%
|  | 1032.04 | -0.3636%
|  | 1026.48 | -0.9004%
|  | 1034.73 | -0.1039%
| Total | 20716.12
| Average | 1035.806
| Average | % Deviation from mean
| 1035.806 | -5% | 984.0157
|  | 5% | 1087.5963
| Name |  | Date | Signature
Analysed by:
Reviewed By:

## lamivudine
National Quality Control Laboratory
Laboratory Data Calculation Spreadsheet
Please enter the required information in the cells highlighted in green
Analysis Report
Sample Name: | LAMIVUDINE 150MG + ZIDOVUDINE 300MG + NEVIRAPINE 200MG TABLETS
Laboratory Ref No: | NDQD2016061044 | 29
Active Ingredient: | Lamivudine Nevirapine and Zidovudine
Label Claim: | Lamivudine 150mg + Zidovudine 300mg + Nevirapine 200mg
Date Analysis Started: | 2016-06-10 14:28:19
Date Analysis Completed:
Analysis Data
Reference Substance: | lamivudine
Code:
% age Purity: | 100.4
% Water content: |  | If correction for water content is not needed please enter 0
% Purity corrected for water: | 100.4
Mwt of compound in free base form: | 1 | Enter molecular mass of compound in free base form. If salt conversion is NOT needed, enter 1.
Mwt of compound in salt form: | 1 | Enter molecular mass of compound in salt form. If salt conversion is NOT needed, enter 1.
1 mg of salt is equivalent to | 1 | free base
Initial Standard dilution volume (mL): | 20 |  | Standard A |  | Standard B
1st Dilution Standard transfer Volume (mL: | 4 | Injection | Response: | Normalised Response: | Response: | Normalised Response: |  | Std Response Deviation
1st Dilution Standard Final Volume (mL): | 20 | 1 | 116113666 | 115420221.3104 | 100778982 | 115731136.1778
2nd Dilution Standard Transfer Volume (mL): | 1 | 2 | 116283330 | 115588872.0567 | 100853391 | 115816584.9285 |  | 0.2829%
2nd Dilution Standard Final Volume (mL): | 1 | 3 | 116082407 | 115389148.9929 | 100998007 | 115982656.9969
3rd Dilution Standard Volume (mL: | 1 | 4 |  | - |  | -
3rd Dilution Standard Final Volume (mL): | 1 | Average: | 116159801 | 115466080.7866 | 100876793.3333 | 115843459.3678
4th Dilution Standard Transfer Volume (mL): | 1 | Mass of RS (mg): | 15.03 |  | 13.01
4th Dilution Standard Final Volume (mL): | 1 | Mass of WRS as free base (mg): | 15.03 |  | 13.01
Standard Dilution Factor | 100 | Purity correction (mg): | 15.0901 |  | 13.062
If there are no serial dilutions, or only one dilution, enter 1 in all boxes not used. |  | Concentration (mg/mL): | 0.1509 |  | 0.13062
|  | Desired Concentration (mg/mL): | 0.15
|  | Desired Weight as free base (mg): | 15
|  | Desired Weight as salt (mg): | 15
|  | Average Normalised Response: | 115654770.0772
|  | RSD: | 0.2007%
|  | n: | 6
Analysis Data | Determination of Content of Active Ingredient in the Sample
Label Claim: | Lamivudine 150mg + Zidovudine 300mg + Nevirapine 200mg
Each Tablet contains | 150 | Lamivudine Nevirapine and Zidovudine
Average Tablet Content Weight (mg): | 1035.806
Initial Sample dilution Volume (mL): | 100 |  | Powder Weight (mg) | Injection | Response: | Determined Amt (mg) | % Assay
1st Dilution Sample transfer Volume (mL): | 5 | Assay Smp A | 1032.48 | 1 | 126913511 | 165.1324 | 110.1%
1st Dilution Sample Final Volume (mL): | 50 |  |  | 2 | 128705620 | 167.4642 | 111.6%
2nd Dilution Sample Transfer Volume (mL): | 1 |  |  | 3 | 126823485 | 165.0153 | 110%
2nd Dilution Sample Final Volume (mL): | 1 |  |  | 4 |  | - | -
3rd Dilution Sample Transfer Volume (mL: | 1 | Assay Smp B | 1035.16 | 1 | 123192630 | 159.876 | 106.6%
3rd Dilution Sample Final Volume (mL): | 1 |  |  | 2 | 124210329 | 161.1968 | 107.5%
4th Dilution Sample Transfer Volume (mL): | 1 |  |  | 3 | 124785739 | 161.9435 | 108%
4th Dilution Sample Final Volume (mL): | 1 |  |  | 4 |  | - | -
Sample Dilution Factor | 1000 | Assay Smp C | 1042.53 | 1 |  | - | -
Desired Sample Weight (mg): | 1035.806 |  |  | 2 |  | - | -
If there are no serial dilutions, or only one dilution, enter 1 in all boxes not used. |  |  |  | 3 |  | - | -
|  |  |  | 4 |  | - | -
[5 empty] | Average: | 163.438 | 109%
[5 empty] | RSD: | 1.763% | 1.763%
[5 empty] | n: | 6 | 6
Comment: | The content of | Lamivudine Nevirapine and Zidovudine |  | in the sample as a percentage of the stated label claim is |  | 109%
DISSOLUTION: | Determination of Active Ingredient Dissolved
Reference Substance: | lamivudine
Code: | WRS L3-9
% age Purity: | 100.4
% Water content: | 0 | If correction for water content is not needed please enter 0
% Purity corrected for water: | 100.4
Mwt of compound in free base form: | 1 | Enter molecular mass of compound in free base form. If salt convertion is NOT needed, enter 1.
Mwt of compound in salt form: | 1 | Enter molecular mass of compound in salt form. If salt convertion is NOT needed, enter 1.
1 mg of salt is equivalent to | 1 | free base
Initial Standard dilution volume (mL): | 20 |  | Standard A |  | Standard B
1st Dilution Standard transfer Volume (mL: | 4 | Injection | Response: | Normalised Response: | Response: | Normalised Response: |  | Std Response Deviation
1st Dilution Standard Final Volume (mL): | 20 | 1 | 14098015 | 15266196.5749 | 11966795 | 15037999.6542
2nd Dilution Standard Transfer Volume (mL): | 1 | 2 | 14478460 | 15678165.7887 | 11958318 | 15027347.084 |  | 1.949%
2nd Dilution Standard Final Volume (mL): | 1 | 3 | 14030936 | 15193559.3135 | 11959693 | 15029074.9694
3rd Dilution Standard Volume (mL: | 1 | 4 |  | - |  | -
3rd Dilution Standard Final Volume (mL): | 1 | Average: | 14202470.3333 | 15379307.2257 | 11961602 | 15031473.9025
4th Dilution Standard Transfer Volume (mL): | 1 | Amt of RS (mg): | 15.33 |  | 13.21
4th Dilution Standard Final Volume (mL): | 1 | Amt of RS as free base (mg): | 15.33 |  | 13.21
Standard Dilution Factor | 100 | Purity correction: | 15.3913 |  | 13.2628
If there are no serial dilutions, or only one dilution, enter 1 in all boxes not used. |  | Conc (mg/mL): | 0.15391 |  | 0.13263
|  | Desired Concentration (mg/mL): | 0.16667
|  | Desired Weight as free base (mg): | 16.6667
|  | Desired Weight as salt (mg): | 16.6667
|  | Average Normalised Peak Area: | 15205390.5641
|  | RSD: | 1.659%
|  | n: | 6
Medium Volume (mL): | 900 | Capsule No. | Response: | Amt Released (mg): | %age Released:
1st Dilution Sample transfer Volume (mL: | 1 | 1 | 16702030 | 164.7642 | 109.8%
1st Dilution Sample Final Volume (mL): | 1 | 2 | 16681374 | 164.5605 | 109.7%
2nd Dilution Sample Transfer Volume (mL): | 1 | 3 | 16727989 | 165.0203 | 110%
2nd Dilution Sample Final Volume (mL): | 1 | 4 | 16636223 | 164.1151 | 109.4%
3rd Dilution Sample Transfer Volume (mL: | 1 | 5 | 16768347 | 165.4184 | 110.3%
3rd Dilution Sample Final Volume (mL): | 1 | 6 | 16887209 | 166.591 | 111.1%
4th Dilution Sample Transfer Volume (mL): | 1
4th Dilution Sample Final Volume (mL): | 1 |  | Average: | 165.0783 | 110.1%
Sample Dilution Factor | 900 |  | RSD: | 0.5212% | 0.5212%
If there are no serial dilutions, or only one dilution, enter 1 in all boxes not used. |  |  | n: | 6 | 6
Comment: | The amount of | Lamivudine Nevirapine and Zidovudine |  | dissolved as a percentage of the stated label claim is |  | 110.1%
| Name |  |  | Date |  | Signature
Analysed by:
Reviewed By:
5

## Nevirapine
National Quality Control Laboratory
Laboratory Data Calculation Spreadsheet
Please enter the required information in the cells highlighted in green
Analysis Report
Sample Name: | LAMIVUDINE 150MG + ZIDOVUDINE 300MG + NEVIRAPINE 200MG TABLETS
Laboratory Ref No: | NDQD2016061044 | 29
Active Ingredient: | Lamivudine Nevirapine and Zidovudine
Label Claim: | Lamivudine 150mg + Zidovudine 300mg + Nevirapine 200mg
Date Analysis Started: | 2016-06-10 14:28:19
Date Analysis Completed:
Analysis Data
Reference Substance: | nevirapine
Code:
% age Purity: | 98.8
% Water content: |  | If correction for water content is not needed please enter 0
% Purity corrected for water: | 98.8
Mwt of compound in free base form: | 1 | Enter molecular mass of compound in free base form. If salt conversion is NOT needed, enter 1.
Mwt of compound in salt form: | 1 | Enter molecular mass of compound in salt form. If salt conversion is NOT needed, enter 1.
1 mg of salt is equivalent to | 1 | free base
Initial Standard dilution volume (mL): | 20 |  | Standard A |  | Standard B
1st Dilution Standard transfer Volume (mL: | 4 | Injection | Response: | Normalised Response: | Response: | Normalised Response: |  | Std Response Deviation
1st Dilution Standard Final Volume (mL): | 20 | 1 | 106472425 | 106330155.2523 | 97772574 | 107331990.3923
2nd Dilution Standard Transfer Volume (mL): | 1 | 2 | 106583690 | 106441271.5786 | 97827091 | 107391837.6264 |  | 0.9248%
2nd Dilution Standard Final Volume (mL): | 1 | 3 | 106442999 | 106300768.5717 | 98009353 | 107591919.7397
3rd Dilution Standard Volume (mL: | 1 | 4 |  | - |  | -
3rd Dilution Standard Final Volume (mL): | 1 | Average: | 106499704.6667 | 106357398.4675 | 97869672.6667 | 107438582.5861
4th Dilution Standard Transfer Volume (mL): | 1 | Mass of RS (mg): | 20.27 |  | 18.44
4th Dilution Standard Final Volume (mL): | 1 | Mass of WRS as free base (mg): | 20.27 |  | 18.44
Standard Dilution Factor | 100 | Purity correction (mg): | 20.0268 |  | 18.2187
If there are no serial dilutions, or only one dilution, enter 1 in all boxes not used. |  | Concentration (mg/mL): | 0.20027 |  | 0.18219
|  | Desired Concentration (mg/mL): | 0.2
|  | Desired Weight as free base (mg): | 20
|  | Desired Weight as salt (mg): | 20
|  | Average Normalised Response: | 106897990.5268
|  | RSD: | 0.5615%
|  | n: | 6
Analysis Data | Determination of Content of Active Ingredient in the Sample
Label Claim: | Lamivudine 150mg + Zidovudine 300mg + Nevirapine 200mg
Each Tablet contains | 200 | Lamivudine Nevirapine and Zidovudine
Average Tablet Content Weight (mg): | 1035.806
Initial Sample dilution Volume (mL): | 100 |  | Powder Weight (mg) | Injection | Response: | Determined Amt (mg) | % Assay
1st Dilution Sample transfer Volume (mL): | 5 | Assay Smp A | 1032.48 | 1 | 106245722 | 199.42 | 99.71%
1st Dilution Sample Final Volume (mL): | 50 |  |  | 2 | 107720224 | 202.1876 | 101.1%
2nd Dilution Sample Transfer Volume (mL): | 1 |  |  | 3 | 106176462 | 199.29 | 99.64%
2nd Dilution Sample Final Volume (mL): | 1 |  |  | 4 |  | - | -
3rd Dilution Sample Transfer Volume (mL: | 1 | Assay Smp B | 1035.16 | 1 | 105626453 | 197.7444 | 98.87%
3rd Dilution Sample Final Volume (mL): | 1 |  |  | 2 | 106591007 | 199.5501 | 99.78%
4th Dilution Sample Transfer Volume (mL): | 1 |  |  | 3 | 106776884 | 199.8981 | 99.95%
4th Dilution Sample Final Volume (mL): | 1 |  |  | 4 |  | - | -
Sample Dilution Factor | 1000 | Assay Smp C | 1042.53 | 1 | 110184443 | 204.8192 | 102.4%
Desired Sample Weight (mg): | 1035.806 |  |  | 2 | 109591062 | 203.7161 | 101.9%
If there are no serial dilutions, or only one dilution, enter 1 in all boxes not used. |  |  |  | 3 | 109658897 | 203.8422 | 101.9%
|  |  |  | 4 |  | - | -
[5 empty] | Average: | 201.1631 | 100.6%
[5 empty] | RSD: | 1.25% | 1.25%
[5 empty] | n: | 9 | 9
Comment: | The content of | Lamivudine Nevirapine and Zidovudine |  | in the sample as a percentage of the stated label claim is |  | 100.6%
DISSOLUTION: | Determination of Active Ingredient Dissolved
Reference Substance: | nevirapine
Code: | WRS NI-4
% age Purity: | 98.8
% Water content: | 0 | If correction for water content is not needed please enter 0
% Purity corrected for water: | 98.8
Mwt of compound in free base form: | 1 | Enter molecular mass of compound in free base form. If salt convertion is NOT needed, enter 1.
Mwt of compound in salt form: | 1 | Enter molecular mass of compound in salt form. If salt convertion is NOT needed, enter 1.
1 mg of salt is equivalent to | 1 | free base
Initial Standard dilution volume (mL): | 20 |  | Standard A |  | Standard B
1st Dilution Standard transfer Volume (mL: | 4 | Injection | Response: | Normalised Response: | Response: | Normalised Response: |  | Std Response Deviation
1st Dilution Standard Final Volume (mL): | 20 | 1 | 12828547 | 14061467.7407 | 11600761 | 13975672.1195
2nd Dilution Standard Transfer Volume (mL): | 1 | 2 | 12973061 | 14219870.633 | 11626043 | 14006129.8578 |  | 0.8253%
2nd Dilution Standard Final Volume (mL): | 1 | 3 | 12823161 | 14055564.1052 | 11596947 | 13971077.3163
3rd Dilution Standard Volume (mL: | 1 | 4 |  | - |  | -
3rd Dilution Standard Final Volume (mL): | 1 | Average: | 12874923 | 14112300.8263 | 11607917 | 13984293.0978
4th Dilution Standard Transfer Volume (mL): | 1 | Amt of RS (mg): | 20.52 |  | 18.67
4th Dilution Standard Final Volume (mL): | 1 | Amt of RS as free base (mg): | 20.52 |  | 18.67
Standard Dilution Factor | 100 | Purity correction: | 20.2738 |  | 18.446
If there are no serial dilutions, or only one dilution, enter 1 in all boxes not used. |  | Conc (mg/mL): | 0.20274 |  | 0.18446
|  | Desired Concentration (mg/mL): | 0.22222
|  | Desired Weight as free base (mg): | 22.2222
|  | Desired Weight as salt (mg): | 22.2222
|  | Average Normalised Peak Area: | 14048296.9621
|  | RSD: | 0.6577%
|  | n: | 6
Medium Volume (mL): | 900 | Capsule No. | Response: | Amt Released (mg): | %age Released:
1st Dilution Sample transfer Volume (mL: | 1 | 1 | 14332257 | 204.0426 | 102%
1st Dilution Sample Final Volume (mL): | 1 | 2 | 14295086 | 203.5134 | 101.8%
2nd Dilution Sample Transfer Volume (mL): | 1 | 3 | 14479650 | 206.141 | 103.1%
2nd Dilution Sample Final Volume (mL): | 1 | 4 | 14510800 | 206.5845 | 103.3%
3rd Dilution Sample Transfer Volume (mL: | 1 | 5 | 14330124 | 204.0123 | 102%
3rd Dilution Sample Final Volume (mL): | 1 | 6 | 14376427 | 204.6715 | 102.3%
4th Dilution Sample Transfer Volume (mL): | 1
4th Dilution Sample Final Volume (mL): | 1 |  | Average: | 204.8275 | 102.4%
Sample Dilution Factor | 900 |  | RSD: | 0.6115% | 0.6115%
If there are no serial dilutions, or only one dilution, enter 1 in all boxes not used. |  |  | n: | 6 | 6
Comment: | The amount of | Lamivudine Nevirapine and Zidovudine |  | dissolved as a percentage of the stated label claim is |  | 102.4%
| Name |  |  | Date |  | Signature
Analysed by:
Reviewed By:
5

## zidovudine
National Quality Control Laboratory
Laboratory Data Calculation Spreadsheet
Please enter the required information in the cells highlighted in green
Analysis Report
Sample Name: | LAMIVUDINE 150MG + ZIDOVUDINE 300MG + NEVIRAPINE 200MG TABLETS
Laboratory Ref No: | NDQD2016061044 | 29
Active Ingredient: | Lamivudine Nevirapine and Zidovudine
Label Claim: | Lamivudine 150mg + Zidovudine 300mg + Nevirapine 200mg
Date Analysis Started: | 2016-06-10 14:28:19
Date Analysis Completed:
Analysis Data
Reference Substance: | zidovudine
Code: | WRS ZI-3
% age Purity: | 99.4
% Water content: |  | If correction for water content is not needed please enter 0
% Purity corrected for water: | 99.4
Mwt of compound in free base form: | 1 | Enter molecular mass of compound in free base form. If salt conversion is NOT needed, enter 1.
Mwt of compound in salt form: | 1 | Enter molecular mass of compound in salt form. If salt conversion is NOT needed, enter 1.
1 mg of salt is equivalent to | 1 | free base
Initial Standard dilution volume (mL): | 20 |  | Standard A |  | Standard B
1st Dilution Standard transfer Volume (mL: | 4 | Injection | Response: | Normalised Response: | Response: | Normalised Response: |  | Std Response Deviation
1st Dilution Standard Final Volume (mL): | 20 | 1 | 233704824 | 235429422.9999 | 237659608 | 232205412.4683
2nd Dilution Standard Transfer Volume (mL): | 1 | 2 | 234097030 | 235824523.2409 | 237288970 | 231843280.4662 |  | 1.473%
2nd Dilution Standard Final Volume (mL): | 1 | 3 | 233761675 | 235486693.5256 | 238056426 | 232593123.6496
3rd Dilution Standard Volume (mL: | 1 | 4 |  | - |  | -
3rd Dilution Standard Final Volume (mL): | 1 | Average: | 233854509.6667 | 235580213.2555 | 237668334.6667 | 232213938.8614
4th Dilution Standard Transfer Volume (mL): | 1 | Mass of RS (mg): | 29.96 |  | 30.89
4th Dilution Standard Final Volume (mL): | 1 | Mass of WRS as free base (mg): | 29.96 |  | 30.89
Standard Dilution Factor | 100 | Purity correction (mg): | 29.7802 |  | 30.7047
If there are no serial dilutions, or only one dilution, enter 1 in all boxes not used. |  | Concentration (mg/mL): | 0.2978 |  | 0.30705
|  | Desired Concentration (mg/mL): | 0.3
|  | Desired Weight as free base (mg): | 30
|  | Desired Weight as salt (mg): | 30
|  | Average Normalised Response: | 233897076.0584
|  | RSD: | 0.7969%
|  | n: | 6
Analysis Data | Determination of Content of Active Ingredient in the Sample
Label Claim: | Lamivudine 150mg + Zidovudine 300mg + Nevirapine 200mg
Each Tablet contains | 300 | Lamivudine Nevirapine and Zidovudine
Average Tablet Content Weight (mg): | 1035.806
Initial Sample dilution Volume (mL): | 100 |  | Powder Weight (mg) | Injection | Response: | Determined Amt (mg) | % Assay
1st Dilution Sample transfer Volume (mL): | 5 | Assay Smp A | 1032.48 | 1 | 224233921 | 288.5324 | 96.18%
1st Dilution Sample Final Volume (mL): | 50 |  |  | 2 | 227393242 | 292.5976 | 97.53%
2nd Dilution Sample Transfer Volume (mL): | 1 |  |  | 3 | 223956836 | 288.1758 | 96.06%
2nd Dilution Sample Final Volume (mL): | 1 |  |  | 4 |  | - | -
3rd Dilution Sample Transfer Volume (mL: | 1 | Assay Smp B | 1035.16 | 1 | 216565144 | 277.9431 | 92.65%
3rd Dilution Sample Final Volume (mL): | 1 |  |  | 2 | 218269206 | 280.1302 | 93.38%
4th Dilution Sample Transfer Volume (mL): | 1 |  |  | 3 | 219258503 | 281.3998 | 93.8%
4th Dilution Sample Final Volume (mL): | 1 |  |  | 4 |  | - | -
Sample Dilution Factor | 1000 | Assay Smp C | 1042.53 | 1 | 220642439 | 281.1741 | 93.72%
Desired Sample Weight (mg): | 1035.806 |  |  | 2 | 219568099 | 279.8051 | 93.27%
If there are no serial dilutions, or only one dilution, enter 1 in all boxes not used. |  |  |  | 3 | 219402644 | 279.5942 | 93.2%
|  |  |  | 4 |  | - | -
[5 empty] | Average: | 283.2614 | 94.42%
[5 empty] | RSD: | 1.81% | 1.81%
[5 empty] | n: | 9 | 9
Comment: | The content of | Lamivudine Nevirapine and Zidovudine |  | in the sample as a percentage of the stated label claim is |  | 94.42%
DISSOLUTION: | Determination of Active Ingredient Dissolved
Reference Substance: | zidovudine
Code: | WRS ZI-3
% age Purity: | 99.4
% Water content: | 0 | If correction for water content is not needed please enter 0
% Purity corrected for water: | 99.4
Mwt of compound in free base form: | 1 | Enter molecular mass of compound in free base form. If salt convertion is NOT needed, enter 1.
Mwt of compound in salt form: | 1 | Enter molecular mass of compound in salt form. If salt convertion is NOT needed, enter 1.
1 mg of salt is equivalent to | 1 | free base
Initial Standard dilution volume (mL): | 20 |  | Standard A |  | Standard B
1st Dilution Standard transfer Volume (mL: | 4 | Injection | Response: | Normalised Response: | Response: | Normalised Response: |  | Std Response Deviation
1st Dilution Standard Final Volume (mL): | 20 | 1 | 28432681 | 33060918.679 | 28460762 | 32211224.3718
2nd Dilution Standard Transfer Volume (mL): | 1 | 2 | 28745479 | 33424633.5619 | 28447203 | 32195878.6129 |  | 2.996%
2nd Dilution Standard Final Volume (mL): | 1 | 3 | 28405213 | 33028979.4709 | 28455397 | 32205152.3903
3rd Dilution Standard Volume (mL: | 1 | 4 |  | - |  | -
3rd Dilution Standard Final Volume (mL): | 1 | Average: | 28527791 | 33171510.5706 | 28454454 | 32204085.125
4th Dilution Standard Transfer Volume (mL): | 1 | Amt of RS (mg): | 28.84 |  | 29.63
4th Dilution Standard Final Volume (mL): | 1 | Amt of RS as free base (mg): | 28.84 |  | 29.63
Standard Dilution Factor | 100 | Purity correction: | 28.667 |  | 29.4522
If there are no serial dilutions, or only one dilution, enter 1 in all boxes not used. |  | Conc (mg/mL): | 0.28667 |  | 0.29452
|  | Desired Concentration (mg/mL): | 0.33333
|  | Desired Weight as free base (mg): | 33.3333
|  | Desired Weight as salt (mg): | 33.3333
|  | Average Normalised Peak Area: | 32687797.8478
|  | RSD: | 1.676%
|  | n: | 6
Medium Volume (mL): | 900 | Capsule No. | Response: | Amt Released (mg): | %age Released:
1st Dilution Sample transfer Volume (mL: | 1 | 1 | 27573379 | 253.0612 | 84.35%
1st Dilution Sample Final Volume (mL): | 1 | 2 | 27610258 | 253.3997 | 84.47%
2nd Dilution Sample Transfer Volume (mL): | 1 | 3 | 27665538 | 253.907 | 84.64%
2nd Dilution Sample Final Volume (mL): | 1 | 4 | 27595552 | 253.2647 | 84.42%
3rd Dilution Sample Transfer Volume (mL: | 1 | 5 | 27643090 | 253.701 | 84.57%
3rd Dilution Sample Final Volume (mL): | 1 | 6 | 27750352 | 254.6854 | 84.9%
4th Dilution Sample Transfer Volume (mL): | 1
4th Dilution Sample Final Volume (mL): | 1 |  | Average: | 253.6698 | 84.56%
Sample Dilution Factor | 900 |  | RSD: | 0.2296% | 0.2296%
If there are no serial dilutions, or only one dilution, enter 1 in all boxes not used. |  |  | n: | 6 | 6
Comment: | The amount of | Lamivudine Nevirapine and Zidovudine |  | dissolved as a percentage of the stated label claim is |  | 84.56%
| Name |  |  | Date |  | Signature
Analysed by:
Reviewed By:
5