## SST
HPLC System Suitability Report
Analysis Data | Assay
Sample(s) | GLIPITA 50 TABLETS
Reference Substance: | SITAGLIPTIN PHOSPHATE
% age Purity: | 96.9
Weight (mg): | 14.11
Standard Conc (mg/mL): | 0.10642
Injection Number | Peak Areas | Theoretical Plates (USP) | Tailing Factor (Assym) | Retention Times (min)
1 | 57995008 | 10743.6 | 1.1 | 5.7
2 | 58374483 | 10739.2 | 1.1 | 5.7
3 | 58509974 | 10730.4 | 1.1 | 5.7
4 | 58578547 | 10726.9 | 1.1 | 5.7
5 | 58849254 | 10717.5 | 1.1 | 5.7
6 | 58936903 | 10742.9 | 1.1 | 5.7
Averages: | 58540694.8333 | 10733.4167 | 1.1 | 5.7
RSD: | 0.5818%
n: | 6
Summary: | The RSD of the peak areas for six replicate injections of SST Std is less than 2.0%.
The number of Theoretical Plates (USP) for all peaks is greater than 2000
The Assymetry of all peaks were below 2.0
Analysis Data | Dissolution
Reference Substance: | SITAGLIPTIN PHOSPHATE
% age Purity: | 96.9
Weight (mg): | 31.99
Standard Conc (mg/mL): | 0.048253
Injection Number | Peak Areas | Theoretical Plates (USP) | Tailing Factor (Assym) | Retention Times (min)
1 | 9261757 | 6280.41 | 1.74 | 5.24
2 | 9316473 | 6273.99 | 1.73 | 5.24
3 | 9097333 | 6306.37 | 1.7 | 5.25
4 | 9326552 | 6288.9 | 1.71 | 5.25
5 | 9243083 | 6257.09 | 1.69 | 5.25
6 | 9236418 | 6258.98 | 1.69 | 5.25
Averages: | 9246936 | 6277.6233 | 1.71 | 5.2467
RSD: | 0.8905%
n: | 6
Summary: | The RSD of the peak areas for six replicate injections of SST Std is less than 2.0%.
The number of Theoretical Plates (USP) for all peaks is greater than 2000
The Assymetry of all peaks were below 2.0
| Name |  |  | Date | Signature
Analysed by:
Reviewed By:

## Uniformity (2)
Please enter the required information in the cells highlighted in green
Uniformity of Weight Test Report
Sample Name: |  | GLIPITA 100 TABLETS
Laboratory Ref No: |  | NDQD201510446
Active Ingredient: |  | Sitagliptin
Label Claim: |  | Eacl Tablet contains: Sitagliptin 100mg phosphate INN Equivalent to 50 mg Sitagliptin
Date Analysis Started: |  | 2015-10-26 09:23:28
Date Analysis Completed: |  | #REF!
Analysis Data |  | Uniformity of weight
|  | Tablet weight (mg) | % Deviation
|  | 202.05 | -1.188%
|  | 206.05 | 0.7685%
|  | 201.27 | -1.569%
|  | 202.67 | -0.8844%
|  | 200.86 | -1.77%
|  | 202.45 | -0.992%
|  | 204.71 | 0.1132%
|  | 204.87 | 0.1915%
|  | 202.25 | -1.09%
|  | 207.3 | 1.38%
|  | 204.02 | -0.2242%
|  | 204.06 | -0.2047%
|  | 210.98 | 3.18%
|  | 206.19 | 0.837%
|  | 208.87 | 2.148%
|  | 205.62 | 0.5582%
|  | 203.04 | -0.7035%
|  | 203.78 | -0.3416%
|  | 202.27 | -1.08%
|  | 206.26 | 0.8712%
| Total | 4089.57
| Average | 204.4785
| Average | % Deviation from mean
| 204.4785 | -7.5% | 189.1426
|  | 7.5% | 219.8144
| Name |  | Date | Signature
Analysed by:
Reviewed By:

## Sitagliptin
National Quality Control Laboratory
Laboratory Data Calculation Spreadsheet
Please enter the required information in the cells highlighted in green
Analysis Report
Sample Name: | GLIPITA 50 TABLETS
Laboratory Ref No: | NDQD201510445 | 29
Active Ingredient: | Sitagliptin
Label Claim: | Each Tablet contains: Sitagliptin 50mg phosphate INN Equivalent to 50 mg Sitagliptin
Date Analysis Started: | 31st April 2016
Date Analysis Completed: | 12th July 2016
Analysis Data
Reference Substance: | SITAGLIPTIN PHOSPHATE
Code: | WRS/S-35-1
% age Purity: | 96.9
% Water content: | 0 | If correction for water content is not needed please enter 0
% Purity corrected for water: | 96.9
Mwt of compound in free base form: | 407.314 | Enter molecular mass of compound in free base form. If salt conversion is NOT needed, enter 1.
Mwt of compound in salt form: | 523.324 | Enter molecular mass of compound in salt form. If salt conversion is NOT needed, enter 1.
1 mg of salt is equivalent to | 0.77832 | free base
Initial Standard dilution volume (mL): | 100 |  | Standard A |  | Standard B
1st Dilution Standard transfer Volume (mL: | 1 | Injection | Response: | Normalised Response: | Response: | Normalised Response: |  | Std Response Deviation
1st Dilution Standard Final Volume (mL): | 1 | 1 | 59128453 | 55563173.2051 | 54450481 | 57253780.867
2nd Dilution Standard Transfer Volume (mL): | 1 | 2 | 59261502 | 55688199.7237 | 54539545 | 57347430.1911 |  | 2.758%
2nd Dilution Standard Final Volume (mL): | 1 | 3 | 59350745 | 55772061.6212 | 54758370 | 57577521.0621
3rd Dilution Standard Volume (mL: | 1 | 4 |  | - |  | -
3rd Dilution Standard Final Volume (mL): | 1 | Average: | 59246900 | 55674478.1833 | 54582798.6667 | 57392910.7067
4th Dilution Standard Transfer Volume (mL): | 1 | Mass of RS (mg): | 14.11 |  | 12.61
4th Dilution Standard Final Volume (mL): | 1 | Mass of WRS as free base (mg): | 10.9821 |  | 9.8146
Standard Dilution Factor | 100 | Purity correction (mg): | 10.6417 |  | 9.5104
If there are no serial dilutions, or only one dilution, enter 1 in all boxes not used. |  | Concentration (mg/mL): | 0.10642 |  | 0.095104
|  | Desired Concentration (mg/mL): | 0.1
|  | Desired Weight as free base (mg): | 10
|  | Desired Weight as salt (mg): | 12.8482
|  | Average Normalised Response: | 56533694.445
|  | RSD: | 1.679%
|  | n: | 6
Analysis Data | Determination of Content of Active Ingredient in the Sample
Label Claim: | Each Tablet contains: Sitagliptin 50mg phosphate INN Equivalent to 50 mg Sitagliptin
Each Tablet contains | 50 | Sitagliptin
Average Tablet Content Weight (mg): | 204.4785
Initial Sample dilution Volume (mL): | 100 |  | Powder Weight (mg) | Injection | Response: | Determined Amt (mg) | % Assay
1st Dilution Sample transfer Volume (mL): | 10 | Assay Smp A | 204.56 | 1 | 53111722 | 46.9548 | 93.91%
1st Dilution Sample Final Volume (mL): | 50 |  |  | 2 | 53105942 | 46.9497 | 93.9%
2nd Dilution Sample Transfer Volume (mL): | 1 |  |  | 3 | 53114336 | 46.9571 | 93.91%
2nd Dilution Sample Final Volume (mL): | 1 |  |  | 4 |  | - | -
3rd Dilution Sample Transfer Volume (mL: | 1 | Assay Smp B | 208.74 | 1 | 52564245 | 45.5402 | 91.08%
3rd Dilution Sample Final Volume (mL): | 1 |  |  | 2 | 52698173 | 45.6562 | 91.31%
4th Dilution Sample Transfer Volume (mL): | 1 |  |  | 3 | 52644297 | 45.6096 | 91.22%
4th Dilution Sample Final Volume (mL): | 1 |  |  | 4 |  | - | -
Sample Dilution Factor | 500 | Assay Smp C | 205 | 1 | 53124083 | 46.8649 | 93.73%
Desired Sample Weight (mg): | 204.4785 |  |  | 2 | 53172679 | 46.9078 | 93.82%
If there are no serial dilutions, or only one dilution, enter 1 in all boxes not used. |  |  |  | 3 | 53071633 | 46.8186 | 93.64%
|  |  |  | 4 |  | - | -
[5 empty] | Average: | 46.4732 | 92.95%
[5 empty] | RSD: | 1.411% | 1.411%
[5 empty] | n: | 9 | 9
Comment: | The content of | Sitagliptin |  | in the sample as a percentage of the stated label claim is |  | 92.95%
DISSOLUTION: | Determination of Active Ingredient Dissolved
Reference Substance: | SITAGLIPTIN PHOSPHATE
Code: | WRS/S-35-1
% age Purity: | 96.9
% Water content: | 0 | If correction for water content is not needed please enter 0
% Purity corrected for water: | 96.9
Mwt of compound in free base form: | 407.314 | Enter molecular mass of compound in free base form. If salt convertion is NOT needed, enter 1.
Mwt of compound in salt form: | 523.324 | Enter molecular mass of compound in salt form. If salt convertion is NOT needed, enter 1.
1 mg of salt is equivalent to | 0.77832 | free base
Initial Standard dilution volume (mL): | 50 |  | Standard A |  | Standard B
1st Dilution Standard transfer Volume (mL: | 10 | Injection | Response: | Normalised Response: | Response: | Normalised Response: |  | Std Response Deviation
1st Dilution Standard Final Volume (mL): | 100 | 1 | 9285311 | 10690481.1261 | 8839371 | 10798143.1962
2nd Dilution Standard Transfer Volume (mL): | 1 | 2 | 9335750 | 10748553.1904 | 8876716 | 10843763.7113 |  | 0.8235%
2nd Dilution Standard Final Volume (mL): | 1 | 3 | 9327888 | 10739501.4136 | 8855441 | 10817774.2493
3rd Dilution Standard Volume (mL: | 1 | 4 |  | - |  | -
3rd Dilution Standard Final Volume (mL): | 1 | Average: | 9316316.3333 | 10726178.5767 | 8857176 | 10819893.7189
4th Dilution Standard Transfer Volume (mL): | 1 | Amt of RS (mg): | 31.99 |  | 30.15
4th Dilution Standard Final Volume (mL): | 1 | Amt of RS as free base (mg): | 24.8985 |  | 23.4664
Standard Dilution Factor | 500 | Purity correction: | 24.1266 |  | 22.7389
If there are no serial dilutions, or only one dilution, enter 1 in all boxes not used. |  | Conc (mg/mL): | 0.048253 |  | 0.045478
|  | Desired Concentration (mg/mL): | 0.055556
|  | Desired Weight as free base (mg): | 27.7778
|  | Desired Weight as salt (mg): | 35.6894
|  | Average Normalised Peak Area: | 10773036.1478
|  | RSD: | 0.5279%
|  | n: | 6
Medium Volume (mL): | 900 | Capsule No. | Response: | Amt Released (mg): | %age Released:
1st Dilution Sample transfer Volume (mL: | 1 | 1 | 10270338 | 47.6669 | 95.33%
1st Dilution Sample Final Volume (mL): | 1 | 2 | 10395269 | 48.2467 | 96.49%
2nd Dilution Sample Transfer Volume (mL): | 1 | 3 | 10541129 | 48.9237 | 97.85%
2nd Dilution Sample Final Volume (mL): | 1 | 4 | 10422832 | 48.3746 | 96.75%
3rd Dilution Sample Transfer Volume (mL: | 1 | 5 | 10410364 | 48.3168 | 96.63%
3rd Dilution Sample Final Volume (mL): | 1 | 6 | 10395444 | 48.2475 | 96.5%
4th Dilution Sample Transfer Volume (mL): | 1
4th Dilution Sample Final Volume (mL): | 1 |  | Average: | 48.296 | 96.59%
Sample Dilution Factor | 900 |  | RSD: | 0.8288% | 0.8288%
If there are no serial dilutions, or only one dilution, enter 1 in all boxes not used. |  |  | n: | 6 | 6
Comment: | The amount of | Sitagliptin |  | dissolved as a percentage of the stated label claim is |  | 96.59%
| Name |  |  | Date |  | Signature
Analysed by:
Reviewed By:
5