## SST (2)
HPLC System Suitability Report
Analysis Data | Assay
Sample(s) | GLIPITA 100 TABLETS
Reference Substance: | SITAGLIPTIN PHOSPHATE
% age Purity: | 96.9
Weight (mg): | 14.11
Standard Conc (mg/mL): | 0.10642
Injection Number | Peak Areas | Theoretical Plates (USP) | Tailing Factor (Assym) | Retention Times (min)
1 | 57995008 | 10743.6 | 1.1 | 5.7
2 | 58374483 | 10739.2 | 1.1 | 5.7
3 | 58509974 | 10730.4 | 1.1 | 5.7
4 | 58578547 | 10726.9 | 1.1 | 5.7
5 | 58849254 | 10717.5 | 1.1 | 5.7
6 | 58936903 | 10742.9 | 1.1 | 5.7
Averages: | 58540694.8333 | 10733.4167 | 1.1 | 5.7
RSD: | 0.5818%
n: | 6
Summary: | The RSD of the peak areas for six replicate injections of SST Std is less than 2.0%.
The number of Theoretical Plates (USP) for all peaks is greater than 2000
The Assymetry of all peaks were below 2.0
Analysis Data | Dissolution
Reference Substance: | SITAGLIPTIN PHOSPHATE
% age Purity: | 96.9
Weight (mg): | 31.99
Standard Conc (mg/mL): | 0.048253
Injection Number | Peak Areas | Theoretical Plates (USP) | Tailing Factor (Assym) | Retention Times (min)
1 | 9261757 | 6280.41 | 1.74 | 5.24
2 | 9316473 | 6273.99 | 1.73 | 5.24
3 | 9097333 | 6306.37 | 1.7 | 5.25
4 | 9326552 | 6288.9 | 1.71 | 5.25
5 | 9243083 | 6257.09 | 1.69 | 5.25
6 | 9236418 | 6258.98 | 1.69 | 5.25
Averages: | 9246936 | 6277.6233 | 1.71 | 5.2467
RSD: | 0.8905%
n: | 6
Summary: | The RSD of the peak areas for six replicate injections of SST Std is less than 2.0%.
The number of Theoretical Plates (USP) for all peaks is greater than 2000
The Assymetry of all peaks were below 2.0
| Name |  |  | Date | Signature
Analysed by:
Reviewed By:

## Uniformity
Please enter the required information in the cells highlighted in green
Uniformity of Weight Test Report
Sample Name: |  | GLIPITA 100 TABLETS
Laboratory Ref No: |  | NDQD201510446
Active Ingredient: |  | Sitagliptin
Label Claim: |  | Eacl Tablet contains: Sitagliptin 100mg phosphate INN Equivalent to 50 mg Sitagliptin
Date Analysis Started: |  | 2015-10-26 09:23:28
Date Analysis Completed: |  | #REF!
Analysis Data |  | Uniformity of weight
|  | Tablet weight (mg) | % Deviation
|  | 452.64 | -1.971%
|  | 461.08 | -0.1428%
|  | 455.55 | -1.34%
|  | 456.38 | -1.161%
|  | 448.83 | -2.796%
|  | 461.18 | -0.1212%
|  | 475.72 | 3.028%
|  | 457.53 | -0.9117%
|  | 467.16 | 1.174%
|  | 462.74 | 0.2167%
|  | 459.13 | -0.5651%
|  | 466.57 | 1.046%
|  | 457.13 | -0.9983%
|  | 468.53 | 1.471%
|  | 457.49 | -0.9203%
|  | 473.42 | 2.53%
|  | 469.05 | 1.583%
|  | 458.21 | -0.7644%
|  | 460.39 | -0.2923%
|  | 466.06 | 0.9357%
| Total | 9234.79
| Average | 461.7395
| Average | % Deviation from mean
| 461.7395 | -5% | 438.6525
|  | 5% | 484.8265
| Name |  | Date | Signature
Analysed by:
Reviewed By:

## sitagliptin
National Quality Control Laboratory
Laboratory Data Calculation Spreadsheet
Please enter the required information in the cells highlighted in green
Analysis Report
Sample Name: | GLIPITA 100 TABLETS
Laboratory Ref No: | NDQD201510446 | 29
Active Ingredient: | Sitagliptin
Label Claim: | Eacl Tablet contains: Sitagliptin 100mg phosphate INN Equivalent to 100 mg Sitagliptin
Date Analysis Started: | 31st April 2016
Date Analysis Completed: | 12th July 2016
Analysis Data
Reference Substance: | SITAGLIPTIN PHOSPHATE
Code: | WRS/S-35-1
% age Purity: | 96.9
% Water content: | 0 | If correction for water content is not needed please enter 0
% Purity corrected for water: | 96.9
Mwt of compound in free base form: | 407.314 | Enter molecular mass of compound in free base form. If salt conversion is NOT needed, enter 1.
Mwt of compound in salt form: | 523.324 | Enter molecular mass of compound in salt form. If salt conversion is NOT needed, enter 1.
1 mg of salt is equivalent to | 0.77832 | free base
Initial Standard dilution volume (mL): | 100 |  | Standard A |  | Standard B
1st Dilution Standard transfer Volume (mL: | 1 | Injection | Response: | Normalised Response: | Response: | Normalised Response: |  | Std Response Deviation
1st Dilution Standard Final Volume (mL): | 1 | 1 | 59128453 | 55563173.2051 | 54450481 | 57253780.867
2nd Dilution Standard Transfer Volume (mL): | 1 | 2 | 59261502 | 55688199.7237 | 54539545 | 57347430.1911 |  | 2.758%
2nd Dilution Standard Final Volume (mL): | 1 | 3 | 59350745 | 55772061.6212 | 54758370 | 57577521.0621
3rd Dilution Standard Volume (mL: | 1 | 4 |  | - |  | -
3rd Dilution Standard Final Volume (mL): | 1 | Average: | 59246900 | 55674478.1833 | 54582798.6667 | 57392910.7067
4th Dilution Standard Transfer Volume (mL): | 1 | Mass of RS (mg): | 14.11 |  | 12.61
4th Dilution Standard Final Volume (mL): | 1 | Mass of WRS as free base (mg): | 10.9821 |  | 9.8146
Standard Dilution Factor | 100 | Purity correction (mg): | 10.6417 |  | 9.5104
If there are no serial dilutions, or only one dilution, enter 1 in all boxes not used. |  | Concentration (mg/mL): | 0.10642 |  | 0.095104
|  | Desired Concentration (mg/mL): | 0.1
|  | Desired Weight as free base (mg): | 10
|  | Desired Weight as salt (mg): | 12.8482
|  | Average Normalised Response: | 56533694.445
|  | RSD: | 1.679%
|  | n: | 6
Analysis Data | Determination of Content of Active Ingredient in the Sample
Label Claim: | Eacl Tablet contains: Sitagliptin 100mg phosphate INN Equivalent to 100 mg Sitagliptin
Each Tablet contains | 100 | Sitagliptin
Average Tablet Content Weight (mg): | 461.7395
Initial Sample dilution Volume (mL): | 100 |  | Powder Weight (mg) | Injection | Response: | Determined Amt (mg) | % Assay
1st Dilution Sample transfer Volume (mL): | 10 | Assay Smp A | 202.49 | 1 | 44426936 | 89.5989 | 89.6%
1st Dilution Sample Final Volume (mL): | 50 |  |  | 2 | 44496764 | 89.7397 | 89.74%
2nd Dilution Sample Transfer Volume (mL): | 1 |  |  | 3 | 44609130 | 89.9663 | 89.97%
2nd Dilution Sample Final Volume (mL): | 1 |  |  | 4 |  | - | -
3rd Dilution Sample Transfer Volume (mL: | 1 | Assay Smp B | 207.7 | 1 | 46711012 | 91.8422 | 91.84%
3rd Dilution Sample Final Volume (mL): | 1 |  |  | 2 | 46744070 | 91.9072 | 91.91%
4th Dilution Sample Transfer Volume (mL): | 1 |  |  | 3 | 46835392 | 92.0868 | 92.09%
4th Dilution Sample Final Volume (mL): | 1 |  |  | 4 |  | - | -
Sample Dilution Factor | 500 | Assay Smp C | 204.14 | 1 | 46976996 | 93.976 | 93.98%
Desired Sample Weight (mg): | 230.8697 |  |  | 2 | 46881040 | 93.784 | 93.78%
If there are no serial dilutions, or only one dilution, enter 1 in all boxes not used. |  |  |  | 3 | 47067410 | 94.1568 | 94.16%
|  |  |  | 4 |  | - | -
[5 empty] | Average: | 91.8953 | 91.9%
[5 empty] | RSD: | 1.988% | 1.988%
[5 empty] | n: | 9 | 9
Comment: | The content of | Sitagliptin |  | in the sample as a percentage of the stated label claim is |  | 91.9%
DISSOLUTION: | Determination of Active Ingredient Dissolved
Reference Substance: | SITAGLIPTIN PHOSPHATE
Code: | WRS/S-35-1
% age Purity: | 96.9
% Water content: | 0 | If correction for water content is not needed please enter 0
% Purity corrected for water: | 96.9
Mwt of compound in free base form: | 407.314 | Enter molecular mass of compound in free base form. If salt convertion is NOT needed, enter 1.
Mwt of compound in salt form: | 523.324 | Enter molecular mass of compound in salt form. If salt convertion is NOT needed, enter 1.
1 mg of salt is equivalent to | 0.77832 | free base
Initial Standard dilution volume (mL): | 50 |  | Standard A |  | Standard B
1st Dilution Standard transfer Volume (mL: | 10 | Injection | Response: | Normalised Response: | Response: | Normalised Response: |  | Std Response Deviation
1st Dilution Standard Final Volume (mL): | 100 | 1 | 9285311 | 10690481.1261 | 8839371 | 10798143.1962
2nd Dilution Standard Transfer Volume (mL): | 1 | 2 | 9335750 | 10748553.1904 | 8876716 | 10843763.7113 |  | 0.8235%
2nd Dilution Standard Final Volume (mL): | 1 | 3 | 9327888 | 10739501.4136 | 8855441 | 10817774.2493
3rd Dilution Standard Volume (mL: | 1 | 4 |  | - |  | -
3rd Dilution Standard Final Volume (mL): | 1 | Average: | 9316316.3333 | 10726178.5767 | 8857176 | 10819893.7189
4th Dilution Standard Transfer Volume (mL): | 1 | Amt of RS (mg): | 31.99 |  | 30.15
4th Dilution Standard Final Volume (mL): | 1 | Amt of RS as free base (mg): | 24.8985 |  | 23.4664
Standard Dilution Factor | 500 | Purity correction: | 24.1266 |  | 22.7389
If there are no serial dilutions, or only one dilution, enter 1 in all boxes not used. |  | Conc (mg/mL): | 0.048253 |  | 0.045478
|  | Desired Concentration (mg/mL): | 0.055556
|  | Desired Weight as free base (mg): | 27.7778
|  | Desired Weight as salt (mg): | 35.6894
|  | Average Normalised Peak Area: | 10773036.1478
|  | RSD: | 0.5279%
|  | n: | 6
Medium Volume (mL): | 900 | Capsule No. | Response: | Amt Released (mg): | %age Released:
1st Dilution Sample transfer Volume (mL: | 5 | 1 | 10066043 | 93.4374 | 93.44%
1st Dilution Sample Final Volume (mL): | 10 | 2 | 10582791 | 98.2341 | 98.23%
2nd Dilution Sample Transfer Volume (mL): | 1 | 3 | 10418511 | 96.7091 | 96.71%
2nd Dilution Sample Final Volume (mL): | 1 | 4 | 10344090 | 96.0183 | 96.02%
3rd Dilution Sample Transfer Volume (mL: | 1 | 5 | 10501584 | 97.4803 | 97.48%
3rd Dilution Sample Final Volume (mL): | 1 | 6 | 10718992 | 99.4983 | 99.5%
4th Dilution Sample Transfer Volume (mL): | 1
4th Dilution Sample Final Volume (mL): | 1 |  | Average: | 96.8963 | 96.9%
Sample Dilution Factor | 1800 |  | RSD: | 2.149% | 2.149%
If there are no serial dilutions, or only one dilution, enter 1 in all boxes not used. |  |  | n: | 6 | 6
Comment: | The amount of | Sitagliptin |  | dissolved as a percentage of the stated label claim is |  | 96.9%
| Name |  |  | Date |  | Signature
Analysed by:
Reviewed By:
5