## SST
HPLC System Suitability Report
Analysis Data | Assay and Dissolution
Sample(s) | GLIPITA -M 50/500 TABLETS
Reference Substance: | Sitagliptin Phosphate Monohydrate
% age Purity: | 96.9
Weight (mg): | 15.22
Standard Conc (mg/mL): | 0.03044
Injection Number | Peak Areas | Theoretical Plates (USP) | Tailing Factor (Assym) | Retention Times (min)
1 | 17783849 | 4624.4 | 1.3 | 12.2
2 | 18118290 | 4627.5 | 1.3 | 12.2
3 | 18231413 | 4732.2 | 1.3 | 12.2
4 | 18425580 | 4730.9 | 1.3 | 12.2
5 | 18569187 | 4763.7 | 1.3 | 12.2
6 | 18607471 | 4796.4 | 1.3 | 12.2
Averages: | 18289298.3333 | 4712.5167 | 1.3 | 12.2
RSD: | 1.705%
n: | 6
Summary: | The RSD of the peak areas for six replicate injections of SST Std is less than 2.0%.
The number of Theoretical Plates (USP) for all peaks is greater than 2000
The Assymetry of all peaks were below 2.0
Analysis Data | Dissolution
Reference Substance:
% age Purity:
Weight (mg):
Standard Conc (mg/mL):
Injection Number | Peak Areas | Theoretical Plates (USP) | Tailing Factor (Assym) | Retention Times (min)
1
2
3
4
5
6
Averages: | #DIV/0! | #DIV/0! | #DIV/0! | #DIV/0!
RSD: | #DIV/0!
n: | 0
Summary: | The RSD of the peak areas for six replicate injections of SST Std is less than 2.0%.
The number of Theoretical Plates (USP) for all peaks is greater than 2000
The Assymetry of all peaks were below 2.0
| Name |  |  | Date | Signature
Analysed by:
Reviewed By:

## SST (2)
HPLC System Suitability Report
Analysis Data | Assay and Dissolution
Sample(s) | GLIPITA -M 50/500 TABLETS
Reference Substance: | Metformin Hcl
% age Purity: | 99.19
Weight (mg): | 29.36
Standard Conc (mg/mL): | 0.2936
Injection Number | Peak Areas | Theoretical Plates (USP) | Tailing Factor (Assym) | Retention Times (min)
1 | 543947415 | 3078.7 | 1.7 | 3.2
2 | 545889754 | 3059.7 | 1.7 | 3.2
3 | 545231356 | 3060.4 | 1.7 | 3.2
4 | 546222215 | 3007.6 | 1.7 | 3.2
5 | 546869354 | 3033.5 | 1.7 | 3.2
6 | 546702968 | 3031.3 | 1.7 | 3.2
Averages: | 545810510.3333 | 3045.2 | 1.7 | 3.2
RSD: | 0.199%
n: | 6
Summary: | The RSD of the peak areas for six replicate injections of SST Std is less than 2.0%.
The number of Theoretical Plates (USP) for all peaks is greater than 2000
The Assymetry of all peaks were below 2.0
Analysis Data
Reference Substance:
% age Purity:
Weight (mg):
Standard Conc (mg/mL):
Injection Number | Peak Areas | Theoretical Plates (USP) | Tailing Factor (Assym) | Retention Times (min)
1
2
3
4
5
6
Averages: | #DIV/0! | #DIV/0! | #DIV/0! | #DIV/0!
RSD: | #DIV/0!
n: | 0
Summary: | The RSD of the peak areas for six replicate injections of SST Std is less than 2.0%.
The number of Theoretical Plates (USP) for all peaks is greater than 2000
The Assymetry of all peaks were below 2.0
| Name |  |  | Date | Signature
Analysed by:
Reviewed By:

## Uniformity
Please enter the required information in the cells highlighted in green
Uniformity of Weight Test Report
Sample Name: |  | GLIPITA -M 50/500 TABLETS
Laboratory Ref No: |  | NDQD201510447
Active Ingredient: |  | Sitagliptin Phosphate, Metformin Hydrochloride
Label Claim: |  | Eacl Tablet contains: Sitagliptin 50mg phosphate INN Equivalent to 50 mg Sitagliptin , Metformin Hdrochloride 500 mg
Date Analysis Started: |  | 2015-10-26 09:29:48
Date Analysis Completed: |  | #REF!
Analysis Data |  | Uniformity of weight
|  | Tablet weight (mg) | % Deviation
|  | 701.47 | -0.3295%
|  | 695.41 | -1.191%
|  | 720.45 | 2.367%
|  | 719.25 | 2.197%
|  | 702.43 | -0.1931%
|  | 712.27 | 1.205%
|  | 698.76 | -0.7146%
|  | 699.24 | -0.6464%
|  | 691.46 | -1.752%
|  | 706.09 | 0.3269%
|  | 697.58 | -0.8822%
|  | 721.31 | 2.49%
|  | 701.49 | -0.3267%
|  | 700.05 | -0.5313%
|  | 702.26 | -0.2173%
|  | 714.37 | 1.503%
|  | 702.25 | -0.2187%
|  | 683.61 | -2.867%
|  | 695.11 | -1.233%
|  | 710.92 | 1.013%
| Total | 14075.78
| Average | 703.789
| Average | % Deviation from mean
| 703.789 | -5% | 668.5995
|  | 5% | 738.9785
| Name |  | Date | Signature
Analysed by:
Reviewed By:

## Sitagliptin
National Quality Control Laboratory
Laboratory Data Calculation Spreadsheet
Please enter the required information in the cells highlighted in green
Analysis Report
Sample Name: | GLIPITA -M 50/500 TABLETS
Laboratory Ref No: | NDQD201510447 | 29
Active Ingredient: | Sitagliptin (as Phosphate)
Label Claim: | Eacl tablet contains: Sitagliptin phosphate INN Equivalent to 50 mg Sitagliptin and Metformin Hydrochloride 500 mg
Date Analysis Started: | 2016-09-05 09:30
Date Analysis Completed: | 2016-09-06 09:30
Analysis Data
Reference Substance: | Sitagliptin phosphate
Code: | S35-1
% age Purity: | 96.9
% Water content: | 0 | If correction for water content is not needed please enter 0
% Purity corrected for water: | 96.9
Mwt of compound in free base form: | 407.314 | Enter molecular mass of compound in free base form. If salt conversion is NOT needed, enter 1.
Mwt of compound in salt form: | 505.3 | Enter molecular mass of compound in salt form. If salt conversion is NOT needed, enter 1.
1 mg of salt is equivalent to | 0.80608 | free base
Initial Standard dilution volume (mL): | 25 |  | Standard A |  | Standard B
1st Dilution Standard transfer Volume (mL: | 5 | Injection | Response: | Normalised Response: | Response: | Normalised Response: |  | Std Response Deviation
1st Dilution Standard Final Volume (mL): | 50 | 1 | 18713970 | 19676935.9967 | 19194742 | 18961533.646
2nd Dilution Standard Transfer Volume (mL): | 5 | 2 | 18846306 | 19816081.619 | 19614538 | 19376229.2944 |  | 2.445%
2nd Dilution Standard Final Volume (mL): | 10 | 3 | 18914451 | 19887733.1608 | 19920916 | 19678884.9256
3rd Dilution Standard Volume (mL: | 1 | 4 |  | - |  | -
3rd Dilution Standard Final Volume (mL): | 1 | Average: | 18824909 | 19793583.5922 | 19576732 | 19338882.622
4th Dilution Standard Transfer Volume (mL): | 1 | Mass of RS (mg): | 15.22 |  | 16.2
4th Dilution Standard Final Volume (mL): | 1 | Mass of WRS as free base (mg): | 12.2686 |  | 13.0586
Standard Dilution Factor | 500 | Purity correction (mg): | 11.8883 |  | 12.6537
If there are no serial dilutions, or only one dilution, enter 1 in all boxes not used. |  | Concentration (mg/mL): | 0.023777 |  | 0.025307
|  | Desired Concentration (mg/mL): | 0.025
|  | Desired Weight as free base (mg): | 12.5
|  | Desired Weight as salt (mg): | 15.5071
|  | Average Normalised Response: | 19566233.1071
|  | RSD: | 1.759%
|  | n: | 6
Analysis Data | Determination of Content of Active Ingredient in the Sample
Label Claim: | Eacl tablet contains: Sitagliptin phosphate INN Equivalent to 50 mg Sitagliptin and Metformin Hydrochloride 500 mg
Each Tablet contains | 50 | Sitagliptin (as Phosphate)
Average Tablet Weight (mg): | 703.789
Initial Sample dilution Volume (mL): | 100 |  | Powder Weight (mg) | Injection | Response: | Determined Amt (mg) | % Assay
1st Dilution Sample transfer Volume (mL): | 5 | Assay Smp A | 350.6 | 1 | 20018670 | 51.345 | 102.7%
1st Dilution Sample Final Volume (mL): | 50 |  |  | 2 | 20033462 | 51.383 | 102.8%
2nd Dilution Sample Transfer Volume (mL): | 1 |  |  | 3 | 20076254 | 51.4927 | 103%
2nd Dilution Sample Final Volume (mL): | 1 |  |  | 4 |  | - | -
3rd Dilution Sample Transfer Volume (mL: | 1 | Assay Smp B | 350.51 | 1 | 20075467 | 51.5039 | 103%
3rd Dilution Sample Final Volume (mL): | 1 |  |  | 2 | 20121991 | 51.6233 | 103.2%
4th Dilution Sample Transfer Volume (mL): | 1 |  |  | 3 | 20224170 | 51.8854 | 103.8%
4th Dilution Sample Final Volume (mL): | 1 |  |  | 4 |  | - | -
Sample Dilution Factor | 1000 | Assay Smp C | 349.3 | 1 | 20063841 | 51.6524 | 103.3%
Desired Sample Weight (mg): | 351.8945 |  |  | 2 | 20204529 | 52.0146 | 104%
If there are no serial dilutions, or only one dilution, enter 1 in all boxes not used. |  |  |  | 3 | 20295968 | 52.25 | 104.5%
|  |  |  | 4 |  | - | -
[5 empty] | Average: | 51.6834 | 103.4%
[5 empty] | RSD: | 0.5922% | 0.5922%
[5 empty] | n: | 9 | 9
Comment: | The content of | Sitagliptin (as Phosphate) |  | in the sample as a percentage of the stated label claim is |  | 103.4%
DISSOLUTION: | Determination of Active Ingredient Dissolved
Reference Substance: | Sitagliptin phosphate
Code: | S35-1
% age Purity: | 96.9
% Water content: | 0 | If correction for water content is not needed please enter 0
% Purity corrected for water: | 96.9
Mwt of compound in free base form: | 407.31 | Enter molecular mass of compound in free base form. If salt convertion is NOT needed, enter 1.
Mwt of compound in salt form: | 505.31 | Enter molecular mass of compound in salt form. If salt convertion is NOT needed, enter 1.
1 mg of salt is equivalent to | 0.80606 | free base
Initial Standard dilution volume (mL): | 25 |  | Standard A |  | Standard B
1st Dilution Standard transfer Volume (mL: | 5 | Injection | Response: | Normalised Response: | Response: | Normalised Response: |  | Std Response Deviation
1st Dilution Standard Final Volume (mL): | 50 | 1 | 18713970 | 21863909.6104 | 19194742 | 21068994.5722
2nd Dilution Standard Transfer Volume (mL): | 5 | 2 | 18846306 | 22018520.4355 | 19614538 | 21529781.1588 |  | 2.445%
2nd Dilution Standard Final Volume (mL): | 10 | 3 | 18914451 | 22098135.6171 | 19920916 | 21866075.1511
3rd Dilution Standard Volume (mL: | 1 | 4 |  | - |  | -
3rd Dilution Standard Final Volume (mL): | 1 | Average: | 18824909 | 21993521.8877 | 19576732 | 21488283.6274
4th Dilution Standard Transfer Volume (mL): | 1 | Amt of RS (mg): | 15.22 |  | 16.2
4th Dilution Standard Final Volume (mL): | 1 | Amt of RS as free base (mg): | 12.2682 |  | 13.0582
Standard Dilution Factor | 500 | Purity correction: | 11.8879 |  | 12.6534
If there are no serial dilutions, or only one dilution, enter 1 in all boxes not used. |  | Conc (mg/mL): | 0.023776 |  | 0.025307
|  | Desired Concentration (mg/mL): | 0.027778
|  | Desired Weight as free base (mg): | 13.8889
|  | Desired Weight as salt (mg): | 17.2301
|  | Average Normalised Peak Area: | 21740902.7575
|  | RSD: | 1.759%
|  | n: | 6
Medium Volume (mL): | 900 | Tablet No. | Response: | Amt Released (mg): | %age Released:
1st Dilution Sample transfer Volume (mL: | 10 | 1 | 22011655 | 50.6227 | 101.2%
1st Dilution Sample Final Volume (mL): | 20 | 2 | 21878719 | 50.317 | 100.6%
2nd Dilution Sample Transfer Volume (mL): | 1 | 3 | 22317882 | 51.3269 | 102.7%
2nd Dilution Sample Final Volume (mL): | 1 | 4 | 22510127 | 51.7691 | 103.5%
3rd Dilution Sample Transfer Volume (mL: | 1 | 5 | 22005473 | 50.6085 | 101.2%
3rd Dilution Sample Final Volume (mL): | 1 | 6 | 22462635 | 51.6598 | 103.3%
4th Dilution Sample Transfer Volume (mL): | 1
4th Dilution Sample Final Volume (mL): | 1 |  | Average: | 51.0507 | 102.1%
Sample Dilution Factor | 1800 |  | RSD: | 1.201% | 1.201%
If there are no serial dilutions, or only one dilution, enter 1 in all boxes not used. |  |  | n: | 6 | 6
Comment: | The amount of | Sitagliptin (as Phosphate) |  | dissolved as a percentage of the stated label claim is |  | 102.1%
| Name |  |  | Date |  | Signature
Analysed by:
Reviewed By:
5

## Metformin Hydrochloride
National Quality Control Laboratory
Laboratory Data Calculation Spreadsheet
Please enter the required information in the cells highlighted in green
Analysis Report
Sample Name: | GLIPITA-M 50/500 TABLETS
Laboratory Ref No: | NDQD201510447 | 29
Active Ingredient: | Metformin Hydrochloride
Label Claim: | Eacl tablet contains: Sitagliptin phosphate INN Equivalent to 50 mg Sitagliptin and Metformin Hydrochloride 500 mg
Date Analysis Started: | 2016-09-05 09:30
Date Analysis Completed: | 2016-09-06 09:30
Analysis Data
Reference Substance: | Metformin Hydrochloride
Code: | M19-4
% age Purity: | 99.19
% Water content: | 0 | If correction for water content is not needed please enter 0
% Purity corrected for water: | 99.19
Mwt of compound in free base form: | 1 | Enter molecular mass of compound in free base form. If salt conversion is NOT needed, enter 1.
Mwt of compound in salt form: | 1 | Enter molecular mass of compound in salt form. If salt conversion is NOT needed, enter 1.
1 mg of salt is equivalent to | 1 | free base
Initial Standard dilution volume (mL): | 50 |  | Standard A |  | Standard B
1st Dilution Standard transfer Volume (mL: | 5 | Injection | Response: | Normalised Response: | Response: | Normalised Response: |  | Std Response Deviation
1st Dilution Standard Final Volume (mL): | 10 | 1 | 547054355 | 469619959.65 | 535185674 | 470324335.9778
2nd Dilution Standard Transfer Volume (mL): | 1 | 2 | 546917637 | 469502593.7958 | 535573926 | 470665534.1319 |  | 0.1292%
2nd Dilution Standard Final Volume (mL): | 1 | 3 | 548022980 | 470451477.815 | 535326461 | 470448060.4261
3rd Dilution Standard Volume (mL: | 1 | 4 |  | - |  | -
3rd Dilution Standard Final Volume (mL): | 1 | Average: | 547331657.3333 | 469858010.4203 | 535362020.3333 | 470479310.1786
4th Dilution Standard Transfer Volume (mL): | 1 | Mass of RS (mg): | 29.36 |  | 28.68
4th Dilution Standard Final Volume (mL): | 1 | Mass of WRS as free base (mg): | 29.36 |  | 28.68
Standard Dilution Factor | 100 | Purity correction (mg): | 29.1222 |  | 28.4477
If there are no serial dilutions, or only one dilution, enter 1 in all boxes not used. |  | Concentration (mg/mL): | 0.29122 |  | 0.28448
|  | Desired Concentration (mg/mL): | 0.25
|  | Desired Weight as free base (mg): | 25
|  | Desired Weight as salt (mg): | 25
|  | Average Normalised Response: | 470168660.2994
|  | RSD: | 0.1031%
|  | n: | 6
Analysis Data | Determination of Content of Active Ingredient in the Sample
Label Claim: | Eacl tablet contains: Sitagliptin phosphate INN Equivalent to 50 mg Sitagliptin and Metformin Hydrochloride 500 mg
Each Tablet contains | 500 | Metformin Hydrochloride
Average Tablet Content Weight (mg): | 703.789
Initial Sample dilution Volume (mL): | 100 |  | Powder Weight (mg) | Injection | Response: | Determined Amt (mg) | % Assay
1st Dilution Sample transfer Volume (mL): | 5 | Assay Smp A | 350.6 | 1 | 473378762 | 505.2725 | 101.1%
1st Dilution Sample Final Volume (mL): | 50 |  |  | 2 | 472680699 | 504.5274 | 100.9%
2nd Dilution Sample Transfer Volume (mL): | 1 |  |  | 3 | 472283636 | 504.1036 | 100.8%
2nd Dilution Sample Final Volume (mL): | 1 |  |  | 4 |  | - | -
3rd Dilution Sample Transfer Volume (mL: | 1 | Assay Smp B | 350.51 | 1 | 474977074 | 507.1087 | 101.4%
3rd Dilution Sample Final Volume (mL): | 1 |  |  | 2 | 473010486 | 505.0091 | 101%
4th Dilution Sample Transfer Volume (mL): | 1 |  |  | 3 | 474131010 | 506.2054 | 101.2%
4th Dilution Sample Final Volume (mL): | 1 |  |  | 4 |  | - | -
Sample Dilution Factor | 1000 | Assay Smp C | 349.3 | 1 | 469553890 | 503.0552 | 100.6%
Desired Sample Weight (mg): | 351.8945 |  |  | 2 | 470719299 | 504.3038 | 100.9%
If there are no serial dilutions, or only one dilution, enter 1 in all boxes not used. |  |  |  | 3 | 469808216 | 503.3277 | 100.7%
|  |  |  | 4 |  | - | -
[5 empty] | Average: | 504.7681 | 101%
[5 empty] | RSD: | 0.2581% | 0.2581%
[5 empty] | n: | 9 | 9
Comment: | The content of | Metformin Hydrochloride |  | in the sample as a percentage of the stated label claim is |  | 101%
DISSOLUTION: | Determination of Active Ingredient Dissolved
Reference Substance: | Metformin Hydrochloride
Code: | M19-4
% age Purity: | 99.19
% Water content: | 0 | If correction for water content is not needed please enter 0
% Purity corrected for water: | 99.19
Mwt of compound in free base form: | 1 | Enter molecular mass of compound in free base form. If salt convertion is NOT needed, enter 1.
Mwt of compound in salt form: | 1 | Enter molecular mass of compound in salt form. If salt convertion is NOT needed, enter 1.
1 mg of salt is equivalent to | 1 | free base
Initial Standard dilution volume (mL): | 50 |  | Standard A |  | Standard B
1st Dilution Standard transfer Volume (mL: | 5 | Injection | Response: | Normalised Response: | Response: | Normalised Response: |  | Std Response Deviation
1st Dilution Standard Final Volume (mL): | 10 | 1 | 547054355 | 521799955.1667 | 535185674 | 522582595.5309
2nd Dilution Standard Transfer Volume (mL): | 1 | 2 | 546917637 | 521669548.6621 | 535573926 | 522961704.591 |  | 0.1292%
2nd Dilution Standard Final Volume (mL): | 1 | 3 | 548022980 | 522723864.2389 | 535326461 | 522720067.1401
3rd Dilution Standard Volume (mL: | 1 | 4 |  | - |  | -
3rd Dilution Standard Final Volume (mL): | 1 | Average: | 547331657.3333 | 522064456.0225 | 535362020.3333 | 522754789.0873
4th Dilution Standard Transfer Volume (mL): | 1 | Amt of RS (mg): | 29.36 |  | 28.68
4th Dilution Standard Final Volume (mL): | 1 | Amt of RS as free base (mg): | 29.36 |  | 28.68
Standard Dilution Factor | 100 | Purity correction: | 29.1222 |  | 28.4477
If there are no serial dilutions, or only one dilution, enter 1 in all boxes not used. |  | Conc (mg/mL): | 0.29122 |  | 0.28448
|  | Desired Concentration (mg/mL): | 0.27778
|  | Desired Weight as free base (mg): | 27.7778
|  | Desired Weight as salt (mg): | 27.7778
|  | Average Normalised Peak Area: | 522409622.5549
|  | RSD: | 0.1031%
|  | n: | 6
Medium Volume (mL): | 900 | Tablet No. | Response: | Amt Released (mg): | %age Released:
1st Dilution Sample transfer Volume (mL: | 10 | 1 | 526409015 | 503.8278 | 100.8%
1st Dilution Sample Final Volume (mL): | 20 | 2 | 523266281 | 500.8199 | 100.2%
2nd Dilution Sample Transfer Volume (mL): | 1 | 3 | 525051080 | 502.5281 | 100.5%
2nd Dilution Sample Final Volume (mL): | 1 | 4 | 522568703 | 500.1523 | 100%
3rd Dilution Sample Transfer Volume (mL: | 1 | 5 | 525587255 | 503.0413 | 100.6%
3rd Dilution Sample Final Volume (mL): | 1 | 6 | 526251075 | 503.6767 | 100.7%
4th Dilution Sample Transfer Volume (mL): | 1
4th Dilution Sample Final Volume (mL): | 1 |  | Average: | 502.341 | 100.5%
Sample Dilution Factor | 1800 |  | RSD: | 0.3035% | 0.3035%
If there are no serial dilutions, or only one dilution, enter 1 in all boxes not used. |  |  | n: | 6 | 6
Comment: | The amount of | Metformin Hydrochloride |  | dissolved as a percentage of the stated label claim is |  | 100.5%
| Name |  |  | Date |  | Signature
Analysed by:
Reviewed By:
5