## Uniformity
Please enter the required information in the cells highlighted in green
Uniformity of Weight Test Report
Sample Name: |  | GLIPITA -M 50/1000 TABLETS
Laboratory Ref No: |  | NDQD201510448
Active Ingredient: |  | Sitagliptin Phosphate, Metformin Hydrochloride
Label Claim: |  | Each Tablets contains: Sitagliptin Phosphate equivalent to 50 mg Metformin Hydrochloride 1000 mg
Date Analysis Started: |  | 2015-10-26 09:36:52
Date Analysis Completed: |  | #REF!
Analysis Data |  | Uniformity of weight
|  | Tablet weight (mg) | % Deviation
|  | 1217.63 | -0.8826%
|  | 1241.11 | 1.029%
|  | 1248.82 | 1.656%
|  | 1224.31 | -0.3388%
|  | 1221.11 | -0.5993%
|  | 1221.74 | -0.548%
|  | 1244.27 | 1.286%
|  | 1209.49 | -1.545%
|  | 1226.91 | -0.1271%
|  | 1233.53 | 0.4117%
|  | 1227.08 | -0.1133%
|  | 1232.9 | 0.3604%
|  | 1223.13 | -0.4348%
|  | 1256.59 | 2.289%
|  | 1223.95 | -0.3681%
|  | 1206.65 | -1.776%
|  | 1223.43 | -0.4104%
|  | 1227.52 | -0.07749%
|  | 1227.83 | -0.05226%
|  | 1231.44 | 0.2416%
| Total | 24569.44
| Average | 1228.472
| Average | % Deviation from mean
| 1228.472 | -5% | 1167.0484
|  | 5% | 1289.8956
| Name |  | Date | Signature
Analysed by:
Reviewed By:

## SST (Sitagliptin)
HPLC System Suitability Report
Analysis Data | Assay
Sample(s) | GLIPITA -M 50/1000 TABLETS
Reference Substance: | SITAGLIPTIN PHOSPHATE
% age Purity: | 99.98
Weight (mg): | 15.5
Standard Conc (mg/mL): | 0.012062
Injection Number | Peak Areas | Theoretical Plates (USP) | Tailing Factor (Assym) | Retention Times (min) | Resolution
1 | 3637239 | 9790.04 | 1.04 | 8.11 | 24.32
2 | 3617415 | 9776.02 | 1.05 | 8.11 | 24.29
3 | 3621018 | 9753.7 | 1.04 | 8.11 | 24.24
4 | 3613408 | 9795.89 | 1.04 | 8.11 | 24.3
5 | 3618966 | 9805.87 | 1.05 | 8.11 | 24.32
6 | 3608287 | 9829.55 | 1.03 | 8.11 | 24.33
Averages: | 3619388.8333 | 9791.845 | 1.0417 | 8.11 | 24.3
RSD: | 0.2719%
n: | 6
Summary: | The RSD of the peak areas for six replicate injections of SST Std is less than 2.0%.
The number of Theoretical Plates (USP) for all peaks is greater than 2000
The Assymetry of all peaks were below 2.0
Analysis Data | Dissolution
Reference Substance: |  | same as assay
% age Purity:
Weight (mg):
Standard Conc (mg/mL):
Injection Number | Peak Areas | Theoretical Plates (USP) | Tailing Factor (Assym) |  | Retention Times (min)
1
2
3
4
5
6
Averages: | #DIV/0! | #DIV/0! | #DIV/0! |  | #DIV/0!
RSD: | #DIV/0!
n: | 0
Summary: | The RSD of the peak areas for six replicate injections of SST Std is less than 2.0%.
The number of Theoretical Plates (USP) for all peaks is greater than 2000
The Assymetry of all peaks were below 2.0
| Name |  |  |  | Date | Signature
Analysed by:
Reviewed By:

## SST(Metformin Hydrochloride)
HPLC System Suitability Report
Analysis Data | Assay
Sample(s) | GLIPITA -M 50/1000 TABLETS
Reference Substance: | METFORMIN HYDROCHLORIDE
% age Purity: | 99.95
Weight (mg): | 26.05
Standard Conc (mg/mL): | 0.26037
Injection Number | Peak Areas | Theoretical Plates (USP) | Tailing Factor (Assym) | Retention Times (min)
1 | 138229931 | 5037.83 | 1.34 | 2.45
2 | 137265670 | 5007.46 | 1.31 | 2.45
3 | 138182639 | 5005.66 | 1.29 | 2.45
4 | 137844436 | 5030.63 | 1.29 | 2.45
5 | 138202702 | 5052.73 | 1.28 | 2.45
6 | 138202639 | 5012.76 | 1.32 | 2.45
Averages: | 137988002.8333 | 5024.5117 | 1.305 | 2.45
RSD: | 0.2771%
n: | 6
Summary: | The RSD of the peak areas for six replicate injections of SST Std is less than 2.0%.
The number of Theoretical Plates (USP) for all peaks is greater than 2000
The Assymetry of all peaks were below 2.0
Analysis Data | Dissolution
Reference Substance:
% age Purity: |  | same as assay
Weight (mg):
Standard Conc (mg/mL):
Injection Number | Peak Areas | Theoretical Plates (USP) | Tailing Factor (Assym)
1
2
3
4
5
6
Averages: | #DIV/0! | #DIV/0! | #DIV/0!
RSD: | #DIV/0!
n: | 0
Summary: | The RSD of the peak areas for six replicate injections of SST Std is less than 2.0%.
The number of Theoretical Plates (USP) for all peaks is greater than 2000
The Assymetry of all peaks were below 2.0
| Name |  |  |  | Signature
Analysed by:
Reviewed By:

## Metformin Hydrochloride
National Quality Control Laboratory
Laboratory Data Calculation Spreadsheet
Please enter the required information in the cells highlighted in green
Analysis Report
Sample Name: | GLIPITA -M 50/1000 TABLETS
Laboratory Ref No: | NDQD201510448 | 29
Active Ingredient: | Sitagliptin Phosphate, Metformin Hydrochloride
Label Claim: | Each Tablets contains: Sitagliptin Phosphate equivalent to 50 mg Metformin Hydrochloride 1000 mg
Date Analysis Started: | 31st March 2016
Date Analysis Completed: | 19th March 2016
Analysis Data
Reference Substance: | METFORMIN HYDROCHLORIDE
Code: | WRS/M29/10
% age Purity: | 99.95
% Water content: | 0 | If correction for water content is not needed please enter 0
% Purity corrected for water: | 99.95
Mwt of compound in free base form: | 1 | Enter molecular mass of compound in free base form. If salt conversion is NOT needed, enter 1.
Mwt of compound in salt form: | 1 | Enter molecular mass of compound in salt form. If salt conversion is NOT needed, enter 1.
1 mg of salt is equivalent to | 1 | free base
Initial Standard dilution volume (mL): | 100 |  | Standard A |  | Standard B
1st Dilution Standard transfer Volume (mL: | 1 | Injection | Response: | Normalised Response: | Response: | Normalised Response: |  | Std Response Deviation
1st Dilution Standard Final Volume (mL): | 1 | 1 | 138503619 | 132987433.256 | 145823126 | 132440154.3546
2nd Dilution Standard Transfer Volume (mL): | 1 | 2 | 138749277 | 133223307.4311 | 146750092 | 133282047.705 |  | 0.07231%
2nd Dilution Standard Final Volume (mL): | 1 | 3 | 137637976 | 132156266.2329 | 146348447 | 132917263.8244
3rd Dilution Standard Volume (mL: | 1 | 4 |  | - |  | -
3rd Dilution Standard Final Volume (mL): | 1 | Average: | 138296957.3333 | 132789002.3067 | 146307221.6667 | 132879821.9613
4th Dilution Standard Transfer Volume (mL): | 1 | Mass of RS (mg): | 26.05 |  | 27.54
4th Dilution Standard Final Volume (mL): | 1 | Mass of WRS as free base (mg): | 26.05 |  | 27.54
Standard Dilution Factor | 100 | Purity correction (mg): | 26.037 |  | 27.5262
If there are no serial dilutions, or only one dilution, enter 1 in all boxes not used. |  | Concentration (mg/mL): | 0.26037 |  | 0.27526
|  | Desired Concentration (mg/mL): | 0.25
|  | Desired Weight as free base (mg): | 25
|  | Desired Weight as salt (mg): | 25
|  | Average Normalised Response: | 132834412.134
|  | RSD: | 0.3362%
|  | n: | 6
Analysis Data | Determination of Content of Active Ingredient in the Sample
Label Claim: | Each Tablets contains: Sitagliptin Phosphate equivalent to 50 mg Metformin Hydrochloride 1000 mg
Each Tablet contains | 1000 | Sitagliptin Phosphate, Metformin Hydrochloride
Average Tablet Content Weight (mg): | 1228.472
Initial Sample dilution Volume (mL): | 100 |  | Powder Weight (mg) | Injection | Response: | Determined Amt (mg) | % Assay
1st Dilution Sample transfer Volume (mL): | 5 | Assay Smp A | 366.26 | 1 | 152462750 | 962.4295 | 96.24%
1st Dilution Sample Final Volume (mL): | 50 |  |  | 2 | 152125246 | 960.299 | 96.03%
2nd Dilution Sample Transfer Volume (mL): | 1 |  |  | 3 | 152845866 | 964.848 | 96.48%
2nd Dilution Sample Final Volume (mL): | 1 |  |  | 4 |  | - | -
3rd Dilution Sample Transfer Volume (mL: | 1 | Assay Smp B | 363.73 | 1 | 152760767 | 971.0182 | 97.1%
3rd Dilution Sample Final Volume (mL): | 1 |  |  | 2 | 153496304 | 975.6936 | 97.57%
4th Dilution Sample Transfer Volume (mL): | 1 |  |  | 3 | 153233865 | 974.0255 | 97.4%
4th Dilution Sample Final Volume (mL): | 1 |  |  | 4 |  | - | -
Sample Dilution Factor | 1000 | Assay Smp C | 370.02 | 1 | 154128820 | 963.06 | 96.31%
Desired Sample Weight (mg): | 307.118 |  |  | 2 | 153483573 | 959.0282 | 95.9%
If there are no serial dilutions, or only one dilution, enter 1 in all boxes not used. |  |  |  | 3 | 154032159 | 962.456 | 96.25%
|  |  |  | 4 |  | - | -
[5 empty] | Average: | 965.8731 | 96.59%
[5 empty] | RSD: | 0.6338% | 0.6338%
[5 empty] | n: | 9 | 9
Comment: | The content of | Sitagliptin Phosphate, Metformin Hydrochloride |  | in the sample as a percentage of the stated label claim is |  | 96.59%
DISSOLUTION: | Determination of Active Ingredient Dissolved
Reference Substance: | METFORMIN HYDROCHLORIDE
Code: | WRS/M29/10
% age Purity: | 99.95
% Water content: | 0 | If correction for water content is not needed please enter 0
% Purity corrected for water: | 99.95
Mwt of compound in free base form: | 1 | Enter molecular mass of compound in free base form. If salt convertion is NOT needed, enter 1.
Mwt of compound in salt form: | 1 | Enter molecular mass of compound in salt form. If salt convertion is NOT needed, enter 1.
1 mg of salt is equivalent to | 1 | free base
Initial Standard dilution volume (mL): | 100 |  | Standard A |  | Standard B
1st Dilution Standard transfer Volume (mL: | 1 | Injection | Response: | Normalised Response: | Response: | Normalised Response: |  | Std Response Deviation
1st Dilution Standard Final Volume (mL): | 1 | 1 | 138503619 | 118211051.7831 | 145823126 | 117724581.6485
2nd Dilution Standard Transfer Volume (mL): | 1 | 2 | 138749277 | 118420717.7165 | 146750092 | 118472931.2934 |  | 0.07231%
2nd Dilution Standard Final Volume (mL): | 1 | 3 | 137637976 | 117472236.6515 | 146348447 | 118148678.955
3rd Dilution Standard Volume (mL: | 1 | 4 |  | - |  | -
3rd Dilution Standard Final Volume (mL): | 1 | Average: | 138296957.3333 | 118034668.717 | 146307221.6667 | 118115397.299
4th Dilution Standard Transfer Volume (mL): | 1 | Amt of RS (mg): | 26.05 |  | 27.54
4th Dilution Standard Final Volume (mL): | 1 | Amt of RS as free base (mg): | 26.05 |  | 27.54
Standard Dilution Factor | 100 | Purity correction: | 26.037 |  | 27.5262
If there are no serial dilutions, or only one dilution, enter 1 in all boxes not used. |  | Conc (mg/mL): | 0.26037 |  | 0.27526
|  | Desired Concentration (mg/mL): | 0.22222
|  | Desired Weight as free base (mg): | 22.2222
|  | Desired Weight as salt (mg): | 22.2222
|  | Average Normalised Peak Area: | 118075033.008
|  | RSD: | 0.3362%
|  | n: | 6
Medium Volume (mL): | 900 | Capsule No. | Response: | Amt Released (mg): | %age Released:
1st Dilution Sample transfer Volume (mL: | 5 | 1 | 108403771 | 918.0922 | 91.81%
1st Dilution Sample Final Volume (mL): | 25 | 2 | 108825347 | 921.6626 | 92.17%
2nd Dilution Sample Transfer Volume (mL): | 1 | 3 | 108321004 | 917.3913 | 91.74%
2nd Dilution Sample Final Volume (mL): | 1 | 4 | 108325407 | 917.4286 | 91.74%
3rd Dilution Sample Transfer Volume (mL: | 1 | 5 | 109410687 | 926.62 | 92.66%
3rd Dilution Sample Final Volume (mL): | 1 | 6 | 109747991 | 929.4767 | 92.95%
4th Dilution Sample Transfer Volume (mL): | 1
4th Dilution Sample Final Volume (mL): | 1 |  | Average: | 921.7786 | 92.18%
Sample Dilution Factor | 4500 |  | RSD: | 0.5626% | 0.5626%
If there are no serial dilutions, or only one dilution, enter 1 in all boxes not used. |  |  | n: | 6 | 6
Comment: | The amount of | Sitagliptin Phosphate, Metformin Hydrochloride |  | dissolved as a percentage of the stated label claim is |  | 92.18%
| Name |  |  | Date |  | Signature
Analysed by:
Reviewed By:
5

## Sitagliptin
National Quality Control Laboratory
Laboratory Data Calculation Spreadsheet
Please enter the required information in the cells highlighted in green
Analysis Report
Sample Name: | GLIPITA -M 50/1000 TABLETS
Laboratory Ref No: | NDQD201510448 | 29
Active Ingredient: | Sitagliptin Phosphate, Metformin Hydrochloride
Label Claim: | Each Tablets contains: Sitagliptin Phosphate equivalent to 50 mg Metformin Hydrochloride 1000 mg
Date Analysis Started: | 31st March 2016
Date Analysis Completed: | 19th March 2016
Analysis Data
Reference Substance: | SITAGLIPTIN PHOSPHATE
Code: | S35-1
% age Purity: | 99.98
% Water content: | 0 | If correction for water content is not needed please enter 0
% Purity corrected for water: | 99.98
Mwt of compound in free base form: | 407.31 | Enter molecular mass of compound in free base form. If salt conversion is NOT needed, enter 1.
Mwt of compound in salt form: | 523.32 | Enter molecular mass of compound in salt form. If salt conversion is NOT needed, enter 1.
1 mg of salt is equivalent to | 0.77832 | free base
Initial Standard dilution volume (mL): | 50 |  | Standard A |  | Standard B
1st Dilution Standard transfer Volume (mL: | 5 | Injection | Response: | Normalised Response: | Response: | Normalised Response: |  | Std Response Deviation
1st Dilution Standard Final Volume (mL): | 100 | 1 | 3620877 | 4503005.3267 | 3560379 | 4422062.7449
2nd Dilution Standard Transfer Volume (mL): | 1 | 2 | 3630530 | 4515010.0179 | 3574463 | 4439555.3578 |  | 1.28%
2nd Dilution Standard Final Volume (mL): | 1 | 3 | 3592092 | 4467207.6433 | 3583829 | 4451188.1193
3rd Dilution Standard Volume (mL: | 1 | 4 |  | - |  | -
3rd Dilution Standard Final Volume (mL): | 1 | Average: | 3614499.6667 | 4495074.3293 | 3572890.3333 | 4437602.074
4th Dilution Standard Transfer Volume (mL): | 1 | Mass of RS (mg): | 15.5 |  | 15.52
4th Dilution Standard Final Volume (mL): | 1 | Mass of WRS as free base (mg): | 12.0639 |  | 12.0795
Standard Dilution Factor | 1000 | Purity correction (mg): | 12.0615 |  | 12.0771
If there are no serial dilutions, or only one dilution, enter 1 in all boxes not used. |  | Concentration (mg/mL): | 0.012062 |  | 0.012077
|  | Desired Concentration (mg/mL): | 0.015
|  | Desired Weight as free base (mg): | 15
|  | Desired Weight as salt (mg): | 19.2723
|  | Average Normalised Response: | 4466338.2016
|  | RSD: | 0.8148%
|  | n: | 6
Analysis Data | Determination of Content of Active Ingredient in the Sample
Label Claim: | Each Tablets contains: Sitagliptin Phosphate equivalent to 50 mg Metformin Hydrochloride 1000 mg
Each Tablet contains | 50 | Sitagliptin Phosphate, Metformin Hydrochloride
Average Tablet Content Weight (mg): | 1228.472
Initial Sample dilution Volume (mL): | 100 |  | Powder Weight (mg) | Injection | Response: | Determined Amt (mg) | % Assay
1st Dilution Sample transfer Volume (mL): | 5 | Assay Smp A | 366.26 | 1 | 4430496 | 49.9077 | 99.82%
1st Dilution Sample Final Volume (mL): | 50 |  |  | 2 | 4413685 | 49.7184 | 99.44%
2nd Dilution Sample Transfer Volume (mL): | 1 |  |  | 3 | 4420921 | 49.7999 | 99.6%
2nd Dilution Sample Final Volume (mL): | 1 |  |  | 4 |  | - | -
3rd Dilution Sample Transfer Volume (mL: | 1 | Assay Smp B | 363.73 | 1 | 4361937 | 49.4772 | 98.95%
3rd Dilution Sample Final Volume (mL): | 1 |  |  | 2 | 4377966 | 49.659 | 99.32%
4th Dilution Sample Transfer Volume (mL): | 1 |  |  | 3 | 4371032 | 49.5804 | 99.16%
4th Dilution Sample Final Volume (mL): | 1 |  |  | 4 |  | - | -
Sample Dilution Factor | 1000 | Assay Smp C | 370.02 | 1 | 4403403 | 49.0985 | 98.2%
Desired Sample Weight (mg): | 368.5416 |  |  | 2 | 4388307 | 48.9302 | 97.86%
If there are no serial dilutions, or only one dilution, enter 1 in all boxes not used. |  |  |  | 3 | 4408101 | 49.1509 | 98.3%
|  |  |  | 4 |  | - | -
[5 empty] | Average: | 49.4802 | 98.96%
[5 empty] | RSD: | 0.6929% | 0.6929%
[5 empty] | n: | 9 | 9
Comment: | The content of | Sitagliptin Phosphate, Metformin Hydrochloride |  | in the sample as a percentage of the stated label claim is |  | 98.96%
DISSOLUTION: | Determination of Active Ingredient Dissolved
Reference Substance: | SITAGLIPTIN PHOSPHATE
Code: | S35-1
% age Purity: | 99.98
% Water content: | 0 | If correction for water content is not needed please enter 0
% Purity corrected for water: | 99.98
Mwt of compound in free base form: | 407.31 | Enter molecular mass of compound in free base form. If salt convertion is NOT needed, enter 1.
Mwt of compound in salt form: | 523.32 | Enter molecular mass of compound in salt form. If salt convertion is NOT needed, enter 1.
1 mg of salt is equivalent to | 0.77832 | free base
Initial Standard dilution volume (mL): | 50 |  | Standard A |  | Standard B
1st Dilution Standard transfer Volume (mL: | 5 | Injection | Response: | Normalised Response: | Response: | Normalised Response: |  | Std Response Deviation
1st Dilution Standard Final Volume (mL): | 100 | 1 | 3620877 | 3335559.5012 | 3560379 | 3275602.0332
2nd Dilution Standard Transfer Volume (mL): | 1 | 2 | 3630530 | 3344451.8651 | 3574463 | 3288559.5243 |  | 1.28%
2nd Dilution Standard Final Volume (mL): | 1 | 3 | 3592092 | 3309042.6987 | 3583829 | 3297176.3846
3rd Dilution Standard Volume (mL: | 1 | 4 |  | - |  | -
3rd Dilution Standard Final Volume (mL): | 1 | Average: | 3614499.6667 | 3329684.6884 | 3572890.3333 | 3287112.6474
4th Dilution Standard Transfer Volume (mL): | 1 | Amt of RS (mg): | 15.5 |  | 15.52
4th Dilution Standard Final Volume (mL): | 1 | Amt of RS as free base (mg): | 12.0639 |  | 12.0795
Standard Dilution Factor | 1000 | Purity correction: | 12.0615 |  | 12.0771
If there are no serial dilutions, or only one dilution, enter 1 in all boxes not used. |  | Conc (mg/mL): | 0.012062 |  | 0.012077
|  | Desired Concentration (mg/mL): | 0.011111
|  | Desired Weight as free base (mg): | 11.1111
|  | Desired Weight as salt (mg): | 14.2758
|  | Average Normalised Peak Area: | 3308398.6679
|  | RSD: | 0.8148%
|  | n: | 6
Medium Volume (mL): | 900 | Capsule No. | Response: | Amt Released (mg): | %age Released:
1st Dilution Sample transfer Volume (mL: | 5 | 1 | 3098171 | 46.8228 | 93.65%
1st Dilution Sample Final Volume (mL): | 25 | 2 | 3045160 | 46.0217 | 92.04%
2nd Dilution Sample Transfer Volume (mL): | 1 | 3 | 2947203 | 44.5412 | 89.08%
2nd Dilution Sample Final Volume (mL): | 1 | 4 | 2951670 | 44.6087 | 89.22%
3rd Dilution Sample Transfer Volume (mL: | 1 | 5 | 2931925 | 44.3103 | 88.62%
3rd Dilution Sample Final Volume (mL): | 1 | 6 | 2937587 | 44.3959 | 88.79%
4th Dilution Sample Transfer Volume (mL): | 1
4th Dilution Sample Final Volume (mL): | 1 |  | Average: | 45.1168 | 90.23%
Sample Dilution Factor | 4500 |  | RSD: | 2.322% | 2.322%
If there are no serial dilutions, or only one dilution, enter 1 in all boxes not used. |  |  | n: | 6 | 6
Comment: | The amount of | Sitagliptin Phosphate, Metformin Hydrochloride |  | dissolved as a percentage of the stated label claim is |  | 90.23%
| Name |  |  | Date |  | Signature
Analysed by:
Reviewed By:
5