## SST
HPLC System Suitability Report
Analysis Data | Assay
Sample(s)
Reference Substance: | ALIMOX DRY SYRUP
% age Purity: | NDQD201510450
Weight (mg): | Amoxicillin Trihydrate BP
Standard Conc (mg/mL): | Amoxicillin Trihydrate BP equvalent to 125 mg Amoxycillin per 5 mL. |  | Day 1
2015-10-26 10:35:59
Injection Number | Peak Areas | Theoretical Plates (USP) | Tailing Factor (Assym) | Retention Times (min)
1 | 152434348 | 16345 | 1.03 | 5.28
2 | 151791958 | 16395 | 1.03 | 5.28
3 | 151109178 | 16400 | 1.03 | 5.28
4 | 151171406 | 16311 | 1.04 | 5.28
5 | 151121742 | 16385 | 1.04 | 5.28
6 | 151272048 | 16384 | 1.03 | 5.27
Averages: | 151483446.6667 | 16370 | 1.0333 | 5.2783
RSD: | 0.3509%
n: | 6
Summary: | The RSD of the peak areas for six replicate injections of SST Std is less than 2.0%.
The number of Theoretical Plates (USP) for all peaks is greater than 2000
The Assymetry of all peaks were below 2.0
Analysis Data |  |  | Day 7
Reference Substance:
% age Purity:
Weight (mg):
Standard Conc (mg/mL):
Injection Number | Peak Areas | Theoretical Plates (USP) | Tailing Factor (Assym) | Retention Times (min)
1 | 110135756 | 15019 | 1.05 | 4.85
2 | 110524552 | 15117 | 1.04 | 4.84
3 | 111680577 | 15110 | 1.06 | 4.83
4 | 110298002 | 15141 | 1.05 | 4.83
5 | 111505371 | 15148 | 1.04 | 4.83
6 | 111340861 | 15141 | 1.04 | 4.83
Averages: | 110914186.5 | 15112.6667 | 1.0467 | 4.835
RSD: | 0.6057%
n: | 6
Summary: | The RSD of the peak areas for six replicate injections of SST Std is less than 2.0%.
The number of Theoretical Plates (USP) for all peaks is greater than 2000
The Assymetry of all peaks were below 2.0
| Name |  |  | Date | Signature
Analysed by:
Reviewed By:

## Relative Density
National Quality Control Laboratory
Laboratory Data Calculation Spreadsheet
Please enter the required information in the cells highlighted in green
Relative Density Test Report
Sample Name: | ALIMOX DRY SYRUP
Laboratory Ref No: | NDQD201510450
Active Ingredient: | Amoxicillin Trihydrate BP
Label Claim: | Amoxicillin Trihydrate BP equvalent to 125 mg Amoxycillin per 5 mL.
2015-10-26 10:35:59
0
Date Analysis Started: | 0
Date Analysis Completed: | 0
|  | Pyknometer + Water (g) | Pyknometer + Sample (g)
| 23112.03 | 48111.12 | 50547.75
|  | 48111.15 | 50663.46
|  | 48106.57 | 50648.38
| 23112.03 | 48109.6133 | 50619.8633
| Mass of Water (mg): | 24997.5833
| Mass of Sample (mg): | 27507.8333
| Relative Density of Sample: | 1.1004
| Name |  | Date | Signature
Analysed by:
Reviewed By:
0

## Amoxicillin DAY 1
National Quality Control Laboratory
Laboratory Data Calculation Spreadsheet
Please enter the required information in the cells highlighted in green
Analysis Report
Sample Name: | AMOXYCILIN ORAL SUSPENSION
Laboratory Ref No: | NDQD201510450 | 25
Active Ingredient: | Amoxicilin Trihydrate BP
Label Claim: | Amoxicillin Trihydrate BP equvalent to 125 mg Amoxycillin per 5 mL.
Date Analysis Started:
Date Analysis Completed:
Analysis Data
Reference Substance: | USP Amoxicillin RS
Code: | A11-1
% age Purity: | 86.6
% Water content: | 0 | If correction for water content is not needed please enter 0
% Purity corrected for water: | 86.6
Mwt of compound in free base form: | 1 | Enter molecular mass of compound in free base form. If salt conversion is NOT needed, enter 1.
Mwt of compound in salt form: | 1 | Enter molecular mass of compound in salt form. If salt conversion is NOT needed, enter 1.
1 mg of salt is equivalent to | 1 | free base
Initial Standard dilution (mL): | 10 |  | Standard A |  | Standard B
1st Dilution Standard transfer Volume (mL: | 1 | Inj | Response: | Normalised Response: | Response: | Normalised Response:
1st Dilution Standard Final Volume (mL): | 1 | 1 | 151537099 | 167770951.8422 | 165166246 | 165414698.8777
2nd Dilution Standard Transfer Volume (mL): | 1 | 2 | 151681764 | 167931114.5014 | 165493812 | 165742757.6219
2nd Dilution Standard Final Volume (mL): | 1 | 3 | 151109253 | 167297271.594 | 165948719 | 166198348.9201
3rd Dilution Standard Volume (mL: | 1 | 4 |  | - |  | -
3rd Dilution Standard Final Volume (mL): | 1 | Average: | 151442705.3333 | 167666445.9792 | 165536259 | 165785268.4732
4th Dilution Standard Transfer Volume (mL): | 1 | Mass of RS (mg): | 10.43 |  | 11.53
4th Dilution Standard Final Volume (mL): | 1 | Mass of WRS as free base (mg): | 10.43 |  | 11.53
Standard Dilution Factor | 10 | Purity correction (mg): | 9.0324 |  | 9.985
If there are no serial dilutions, or only one dilution, enter 1 in all boxes not used. |  | Concentration (mg/mL): | 0.90324 |  | 0.9985
|  | Desired Concentration (mg/mL): | 1
|  | Desired Weight as free base (mg): | 10
|  | Desired Weight as salt (mg): | 10
|  | Average Normalised Response: | 166725857.2262
|  | RSD: | 0.648%
|  | n: | 6
Analysis Data | Determination of Content of Active Ingredient in the Sample
Label Claim: | Amoxicillin Trihydrate BP equvalent to 125 mg Amoxycillin per 5 mL.
Each | 5 | contains | 125 | Amoxicilin Trihydrate BP
Relative Density of sample: | 1.1004
Each | 5 | is equivalent to | 5.5021
Initial Sample dilution (mL): | 200 |  | Powder Weight (g) | Injection | Response: | Determined Amt (mg) | % Assay
1st Dilution Sample transfer Volume (mL: | 1 | Assay Smp A | 8.8428 | 1 | 168325938 | 125.6367 | 100.5%
1st Dilution Sample Final Volume (mL): | 1 |  |  | 2 | 168650773 | 125.8792 | 100.7%
2nd Dilution Sample Transfer Volume (mL): | 1 |  |  | 3 | 167856030 | 125.286 | 100.2%
2nd Dilution Sample Final Volume (mL): | 1 |  |  | 4 |  | - | -
3rd Dilution Sample Transfer Volume (mL: | 1 | Assay Smp B | 8.9207 | 1 | 169947767 | 125.7396 | 100.6%
3rd Dilution Sample Final Volume (mL): | 1 |  |  | 2 | 169904178 | 125.7073 | 100.6%
4th Dilution Sample Transfer Volume (mL): | 1 |  |  | 3 | 169703069 | 125.5585 | 100.4%
4th Dilution Sample Final Volume (mL): | 1 |  |  | 4 |  | - | -
Sample Dilution Factor | 200 | Assay Smp C | 8.728 | 1 | 165075116 | 124.8309 | 99.86%
Desired Powder Weight (g): | 8.8034 |  |  | 2 | 165206733 | 124.9305 | 99.94%
If there are no serial dilutions, or only one dilution, enter 1 in all boxes not used. |  |  |  | 3 | 166157522 | 125.6495 | 100.5%
|  |  |  | 4 |  | - | -
[6 empty] | Average: | 100.4%
[6 empty] | RSD: | 0.2952%
|  | Day 1 |  |  |  | n: | 9
Comment: | The content of | Amoxicilin Trihydrate BP |  | in the sample as a percentage of the stated label claim is |  | 100.4%
| Name |  |  | Date |  | Signature
Analysed by:
Reviewed By:
0

## Amoxicillin DAY 7
National Quality Control Laboratory
Laboratory Data Calculation Spreadsheet
Please enter the required information in the cells highlighted in green
Analysis Report
Sample Name: | AMOXYCILIN ORAL SUSPENSION
Laboratory Ref No: | NDQD201510450 | 25
Active Ingredient: | Amoxicilin Trihydrate BP
Label Claim: | Amoxicillin Trihydrate BP equvalent to 125 mg Amoxycillin per 5 mL.
Date Analysis Started:
Date Analysis Completed:
Analysis Data
Reference Substance: | USP Amoxicillin RS
Code: | A11-1
% age Purity: | 86.6
% Water content: | 0 | If correction for water content is not needed please enter 0
% Purity corrected for water: | 86.6
Mwt of compound in free base form: | 1 | Enter molecular mass of compound in free base form. If salt conversion is NOT needed, enter 1.
Mwt of compound in salt form: | 1 | Enter molecular mass of compound in salt form. If salt conversion is NOT needed, enter 1.
1 mg of salt is equivalent to | 1 | free base
Initial Standard dilution (mL): | 10 |  | Standard A |  | Standard B
1st Dilution Standard transfer Volume (mL: | 1 | Inj | Response: | Normalised Response: | Response: | Normalised Response:
1st Dilution Standard Final Volume (mL): | 1 | 1 | 110236830 | 130961173.8374 | 119239308 | 131760509.1881
2nd Dilution Standard Transfer Volume (mL): | 1 | 2 | 111304389 | 132229432.1843 | 117994685 | 130385189.5643
2nd Dilution Standard Final Volume (mL): | 1 | 3 | 111081719 | 131964900.5883 | 119229220 | 131749361.8573
3rd Dilution Standard Volume (mL: | 1 | 4 |  | - |  | -
3rd Dilution Standard Final Volume (mL): | 1 | Average: | 110874312.6667 | 131718502.2033 | 118821071 | 131298353.5366
4th Dilution Standard Transfer Volume (mL): | 1 | Mass of RS (mg): | 9.72 |  | 10.45
4th Dilution Standard Final Volume (mL): | 1 | Mass of WRS as free base (mg): | 9.72 |  | 10.45
Standard Dilution Factor | 10 | Purity correction (mg): | 8.4175 |  | 9.0497
If there are no serial dilutions, or only one dilution, enter 1 in all boxes not used. |  | Concentration (mg/mL): | 0.84175 |  | 0.90497
|  | Desired Concentration (mg/mL): | 1
|  | Desired Weight as free base (mg): | 10
|  | Desired Weight as salt (mg): | 10
|  | Average Normalised Response: | 131508427.87
|  | RSD: | 0.528%
|  | n: | 6
Analysis Data | Determination of Content of Active Ingredient in the Sample
Label Claim: | Amoxicillin Trihydrate BP equvalent to 125 mg Amoxycillin per 5 mL.
Each | 5 | contains | 125 | Amoxicilin Trihydrate BP
Relative Density of sample: | 1.1004
Each | 5 | is equivalent to | 5.5021
Initial Sample dilution (mL): | 200 |  | Powder Weight (g) | Injection | Response: | Determined Amt (mg) | % Assay
1st Dilution Sample transfer Volume (mL: | 1 | Assay Smp A | 8.7062 | 1 | 132313153 | 127.1684 | 101.7%
1st Dilution Sample Final Volume (mL): | 1 |  |  | 2 | 132178389 | 127.0389 | 101.6%
2nd Dilution Sample Transfer Volume (mL): | 1 |  |  | 3 | 132541872 | 127.3882 | 101.9%
2nd Dilution Sample Final Volume (mL): | 1 |  |  | 4 |  | - | -
3rd Dilution Sample Transfer Volume (mL: | 1 | Assay Smp B | 9.0556 | 1 | 136619488 | 126.2409 | 101%
3rd Dilution Sample Final Volume (mL): | 1 |  |  | 2 | 136904263 | 126.5041 | 101.2%
4th Dilution Sample Transfer Volume (mL): | 1 |  |  | 3 | 137181895 | 126.7606 | 101.4%
4th Dilution Sample Final Volume (mL): | 1 |  |  | 4 |  | - | -
Sample Dilution Factor | 200 | Assay Smp C | 8.8245 | 1 | 135389127 | 128.3803 | 102.7%
Desired Powder Weight (g): | 8.8034 |  |  | 2 | 136109237 | 129.0632 | 103.3%
If there are no serial dilutions, or only one dilution, enter 1 in all boxes not used. |  |  |  | 3 | 135239119 | 128.2381 | 102.6%
|  |  |  | 4 |  | - | -
[6 empty] | Average: | 101.9%
[6 empty] | RSD: | 0.7427%
|  | Day 7 |  |  |  | n: | 9
Comment: | The content of | Amoxicilin Trihydrate BP |  | in the sample as a percentage of the stated label claim is |  | 101.9%
| Name |  |  | Date |  | Signature
Analysed by:
Reviewed By:
0