## RD
National Quality Control Laboratory
Laboratory Data Calculation Spreadsheet
Please enter the required information in the cells highlighted in green
Relative Density Test Report
Sample Name: | MOXICOR F SYRUP
Laboratory Ref No: | NDQD201510451
Active Ingredient: | Amoxicillin Trihydrate and Flucloxacill Sodium
Label Claim: | Each 5 mL contains: Amoxicillin 125 mg (as Trihydtate), Flucloxacillin Sodium 125 mg
Date Analysis Started:
Date Analysis Completed:
|  | Pyknometer + Water (g) | Pyknometer + Sample (g)
| 23.1817 | 48.1258 | 53.2066
|  | 48.1258 | 53.2066
|  | 48.1258 | 53.2066
| 23.1817 | 48.1258 | 53.2066
| Mass of Water (g): | 24.9441
| Mass of Sample (g): | 30.0249
| Relative Density of Sample: | 1.2037
| Name |  | Date | Signature
Analysed by:
Reviewed By:
0

## SST
HPLC System Suitability Report
Analysis Data | Assay
Sample(s) | MOXICOR F SYRUP
Reference Substance: | Amoxicillin Trihydrate
% age Purity: | 87.84
Weight (mg): | 28.5
Standard Conc (mg/mL): | 1.425
Injection Number | Peak Areas | Theoretical Plates (USP) | Tailing Factor (Assym) | Retention Times (min)
1 | 201575103 | 6621.14 | 1.07 | 2.57
2 | 201111433 | 6672.67 | 1.05 | 2.59
3 | 198748678 | 6667.96 | 1.07 | 2.59
4 | 198120270 | 6663.78 | 1.1 | 2.58
5 | 196949762 | 6665.74 | 1.05 | 2.58
6 | 201943335 | 6628.6 | 1.07 | 2.58
Averages: | 199741430.1667 | 6653.315 | 1.0683 | 2.5817
RSD: | 1.038%
n: | 6
Summary: | The RSD of the peak areas for six replicate injections of SST Std is less than 2.0%.
The number of Theoretical Plates (USP) for all peaks is greater than 2000
The Assymetry of all peaks were below 2.5
Analysis Data | Flucloxacillin
Reference Substance: | Flucloxacill Sodium
% age Purity: | 94.37
Weight (mg): | 31.25
Standard Conc (mg/mL): | 1.5625
Injection Number | Peak Areas | Theoretical Plates (USP) | Tailing Factor (Assym) | Retention Times (min) | Peak Resolution (USP)
1 | 293550486 | 3617.81 | 1.54 | 13.08 | 21.1
2 | 290487617 | 3668.9 | 1.47 | 13.01 | 21.15
3 | 286663652 | 3749.9 | 1.43 | 12.88 | 21.27
4 | 286441523 | 3775.21 | 1.44 | 12.72 | 21.26
5 | 283527471 | 3715.37 | 1.41 | 12.7 | 21.09
6 | 288908090 | 3764.83 | 1.45 | 12.7 | 21.21
Averages: | 288263139.8333 | 3715.3367 | 1.4567 | 12.8483 | 21.18
RSD: | 1.218%
n: | 6
Summary: | The RSD of the peak areas for six replicate injections of SST Std is less than 2.0%.
The number of Theoretical Plates (USP) for all peaks is greater than 2000
The Assymetry of all peaks were below 2.5
| Name |  |  | Date |  | Signature
Analysed by:
Reviewed By:

## Amoxicillin Trihydrate
National Quality Control Laboratory
Laboratory Data Calculation Spreadsheet
Please enter the required information in the cells highlighted in green
Analysis Report
Sample Name: | MOXICOR F SYRUP
Laboratory Ref No: | NDQD201510451 | 23
Active Ingredient: | Amoxicillin Trihydrate and Flucloxacill Sodium
Label Claim: | Each 5 mL contains: Amoxicillin 125 mg (as Trihydtate), Flucloxacillin Sodium 125 mg
Date Analysis Started:
Date Analysis Completed:
Analysis Data | Day 1
Reference Substance: | USP Amoxicillin RS
Code: | F0J018
% age Purity: | 99.8
% Water content: | 13.59 | If correction for water content is not needed please enter 0
% Purity corrected for water: | 87.84
Mwt of compound in free base form: | 1 | Enter molecular mass of compound in free base form. If salt conversion is NOT needed, enter 1.
Mwt of compound in salt form: | 1 | Enter molecular mass of compound in salt form. If salt conversion is NOT needed, enter 1.
1 mg of salt is equivalent to | 1 | free base
Initial Standard dilution (mL): | 20 |  | Standard A |  | Standard B
1st Dilution Standard transfer Volume (mL: | 1 | Inj | Response: | Normalised Response: | Response: | Normalised Response:
1st Dilution Standard Final Volume (mL): | 1 | 1 | 197523649 | 197252229.9316 | 192020038 | 201142847.7213
2nd Dilution Standard Transfer Volume (mL): | 1 | 2 | 199666401 | 199392037.5563 | 193510811 | 202704446.8629
2nd Dilution Standard Final Volume (mL): | 1 | 3 | 199206220 | 198932488.8953 | 192258261 | 201392388.6187
3rd Dilution Standard Volume (mL: | 1 | 4 |  | - |  | -
3rd Dilution Standard Final Volume (mL): | 1 | Average: | 198798756.6667 | 198525585.4611 | 192596370 | 201746561.0676
4th Dilution Standard Transfer Volume (mL): | 1 | Mass of RS (mg): | 28.5 |  | 27.17
4th Dilution Standard Final Volume (mL): | 1 | Mass of WRS as free base (mg): | 28.5 |  | 27.17
Standard Dilution Factor | 20 | Purity correction (mg): | 25.0344 |  | 23.8661
If there are no serial dilutions, or only one dilution, enter 1 in all boxes not used. |  | Concentration (mg/mL): | 1.2517 |  | 1.1933
|  | Desired Concentration (mg/mL): | 1.25
|  | Desired Weight as free base (mg): | 25
|  | Desired Weight as salt (mg): | 25
|  | Average Normalised Response: | 200136073.2644
|  | RSD: | 0.9869%
|  | n: | 6
Analysis Data | Determination of Content of Active Ingredient in the Sample
Label Claim: | Each 5 mL contains: Amoxicillin 125 mg (as Trihydtate), Flucloxacillin Sodium 125 mg
Each | 5 | contains | 125 | Amoxicillin Trihydrate and Flucloxacill Sodium
Relative Density of sample: | 1.2037
Each | 5 | is equivalent to | 6.0184
Initial Sample dilution (mL): | 100 |  | Powder Weight (g) | Injection | Response: | Determined Amt (mg) | % Assay
1st Dilution Sample transfer Volume (mL: | 1 | Assay Smp A | 6.2069 | 1 | 206608969 | 125.1254 | 100.1%
1st Dilution Sample Final Volume (mL): | 1 |  |  | 2 | 205179265 | 124.2595 | 99.41%
2nd Dilution Sample Transfer Volume (mL): | 1 |  |  | 3 | 206261467 | 124.9149 | 99.93%
2nd Dilution Sample Final Volume (mL): | 1 |  |  | 4 |  | - | -
3rd Dilution Sample Transfer Volume (mL: | 1 | Assay Smp B | 5.8783 | 1 | 181147186 | 115.8376
3rd Dilution Sample Final Volume (mL): | 1 |  |  | 2 | 181916558 | 116.3296
4th Dilution Sample Transfer Volume (mL): | 1 |  |  | 3 | 180630928 | 115.5074
4th Dilution Sample Final Volume (mL): | 1 |  |  | 4 |  | - | -
Sample Dilution Factor | 100 | Assay Smp C | 6.7091 | 1 | 221692567 | 124.2088 | 99.37%
Desired Powder Weight (g): | 6.0184 |  |  | 2 | 222146384 | 124.4631 | 99.57%
If there are no serial dilutions, or only one dilution, enter 1 in all boxes not used. |  |  |  | 3 | 220136071 | 123.3367 | 98.67%
|  |  |  | 4 |  | - | -
[6 empty] | Average: | 99.51%
[6 empty] | RSD: | 0.506%
[6 empty] | n: | 6
Comment: | The content of | Amoxicillin Trihydrate and Flucloxacill Sodium |  | in the sample as a percentage of the stated label claim is |  | 99.51%
Analysis Data | Day 7
Reference Substance: | USP Amoxicillin RS
Code: | F0J018
% age Purity: | 99.8
% Water content: | 13.59 | If correction for water content is not needed please enter 0
% Purity corrected for water: | 87.84
Mwt of compound in free base form: | 1 | Enter molecular mass of compound in free base form. If salt conversion is NOT needed, enter 1.
Mwt of compound in salt form: | 1 | Enter molecular mass of compound in salt form. If salt conversion is NOT needed, enter 1.
1 mg of salt is equivalent to | 1 | free base
Initial Standard dilution (mL): | 20 |  | Standard A |  | Standard B
1st Dilution Standard transfer Volume (mL: | 1 | Inj | Response: | Normalised Response: | Response: | Normalised Response:
1st Dilution Standard Final Volume (mL): | 1 | 1 | 197523649 | 197252229.9316 | 192020038 | 201142847.7213
2nd Dilution Standard Transfer Volume (mL): | 1 | 2 | 199666401 | 199392037.5563 | 193510811 | 202704446.8629
2nd Dilution Standard Final Volume (mL): | 1 | 3 | 199206220 | 198932488.8953 | 192258261 | 201392388.6187
3rd Dilution Standard Volume (mL: | 1 | 4 |  | - |  | -
3rd Dilution Standard Final Volume (mL): | 1 | Average: | 198798756.6667 | 198525585.4611 | 192596370 | 201746561.0676
4th Dilution Standard Transfer Volume (mL): | 1 | Mass of RS (mg): | 28.5 |  | 27.17
4th Dilution Standard Final Volume (mL): | 1 | Mass of WRS as free base (mg): | 28.5 |  | 27.17
Standard Dilution Factor | 20 | Purity correction (mg): | 25.0344 |  | 23.8661
If there are no serial dilutions, or only one dilution, enter 1 in all boxes not used. |  | Concentration (mg/mL): | 1.2517 |  | 1.1933
|  | Desired Concentration (mg/mL): | 1.25
|  | Desired Weight as free base (mg): | 25
|  | Desired Weight as salt (mg): | 25
|  | Average Normalised Response: | 200136073.2644
|  | RSD: | 0.9869%
|  | n: | 6
Analysis Data | Determination of Content of Active Ingredient in the Sample
Label Claim: | Each 5 mL contains: Amoxicillin 125 mg (as Trihydtate), Flucloxacillin Sodium 125 mg
Each | 5 | contains | 125 | Amoxicillin Trihydrate and Flucloxacill Sodium
Relative Density of sample: | 1.2037
Each | 5 | is equivalent to | 6.0184
Initial Sample dilution (mL): | 100 |  | Powder Weight (g) | Injection | Response: | Determined Amt (mg) | % Assay
1st Dilution Sample transfer Volume (mL: | 1 | Assay Smp A | 6.213 | 1 | 229478895 | 138.839 | 111.1%
1st Dilution Sample Final Volume (mL): | 1 |  |  | 2 | 229177473 | 138.6567 | 110.9%
2nd Dilution Sample Transfer Volume (mL): | 1 |  |  | 3 | 229205772 | 138.6738 | 110.9%
2nd Dilution Sample Final Volume (mL): | 1 |  |  | 4 |  | - | -
3rd Dilution Sample Transfer Volume (mL: | 1 | Assay Smp B | 5.6714 | 1 | 211086472 | 139.9059 | 111.9%
3rd Dilution Sample Final Volume (mL): | 1 |  |  | 2 | 211059690 | 139.8881 | 111.9%
4th Dilution Sample Transfer Volume (mL): | 1 |  |  | 3 | 211090850 | 139.9088 | 111.9%
4th Dilution Sample Final Volume (mL): | 1 |  |  | 4 |  | - | -
Sample Dilution Factor | 100 | Assay Smp C | 7.2451 | 1 | 262340223 | 136.109 | 108.9%
Desired Powder Weight (g): | 6.0184 |  |  | 2 | 262828394 | 136.3623 | 109.1%
If there are no serial dilutions, or only one dilution, enter 1 in all boxes not used. |  |  |  | 3 | 262883352 | 136.3908 | 109.1%
|  |  |  | 4 |  | - | -
[6 empty] | Average: | 110.6%
[6 empty] | RSD: | 1.156%
[6 empty] | n: | 9
Comment: | The content of | Amoxicillin Trihydrate and Flucloxacill Sodium |  | in the sample as a percentage of the stated label claim is |  | 110.6%
Analysed by:
Reviewed By:
0

## Flucloxacillin
National Quality Control Laboratory
Laboratory Data Calculation Spreadsheet
Please enter the required information in the cells highlighted in green
Analysis Report
Sample Name: | MOXICOR F SYRUP
Laboratory Ref No: | NDQD201510451 | 23
Active Ingredient: | Amoxicillin Trihydrate and Flucloxacill Sodium
Label Claim: | Each 5 mL contains: Amoxicillin 125 mg (as Trihydtate), Flucloxacillin Sodium 125 mg
Date Analysis Started: | 2015-10-26 10:57:11
Date Analysis Completed:
Analysis Data
Reference Substance: | flucloxacillin sodium
Code:
% age Purity: | 94.37
% Water content: |  | If correction for water content is not needed please enter 0
% Purity corrected for water: | 94.37
Mwt of compound in free base form: | 453.87 | Enter molecular mass of compound in free base form. If salt conversion is NOT needed, enter 1.
Mwt of compound in salt form: | 475.8536 | Enter molecular mass of compound in salt form. If salt conversion is NOT needed, enter 1.
1 mg of salt is equivalent to | 0.9538 | free base
Initial Standard dilution (mL): | 20 |  | Standard A |  | Standard B
1st Dilution Standard transfer Volume (mL: | 1 | Inj | Response: | Normalised Response: | Response: | Normalised Response:
1st Dilution Standard Final Volume (mL): | 1 | 1 | 283808160 | 251842189.6816 | 267786047 | 248418591.2122
2nd Dilution Standard Transfer Volume (mL): | 1 | 2 | 282689088 | 250849161.3525 | 267148901 | 247827526.392
2nd Dilution Standard Final Volume (mL): | 1 | 3 | 282765436 | 250916910.1005 | 268123924 | 248732031.4727
3rd Dilution Standard Volume (mL: | 1 | 4 |  | - |  | -
3rd Dilution Standard Final Volume (mL): | 1 | Average: | 283087561.3333 | 251202753.7115 | 267686290.6667 | 248326049.6923
4th Dilution Standard Transfer Volume (mL): | 1 | Mass of RS (mg): | 31.3 |  | 29.94
4th Dilution Standard Final Volume (mL): | 1 | Mass of WRS as free base (mg): | 29.854 |  | 28.5568
Standard Dilution Factor | 20 | Purity correction (mg): | 28.1732 |  | 26.9491
If there are no serial dilutions, or only one dilution, enter 1 in all boxes not used. |  | Concentration (mg/mL): | 1.4087 |  | 1.3475
|  | Desired Concentration (mg/mL): | 1.25
|  | Desired Weight as free base (mg): | 25
|  | Desired Weight as salt (mg): | 26.2109
|  | Average Normalised Response: | 249764401.7019
|  | RSD: | 0.6567%
|  | n: | 6
Analysis Data | Determination of Content of Active Ingredient in the Sample
Label Claim: | Each 5 mL contains: Amoxicillin 125 mg (as Trihydtate), Flucloxacillin Sodium 125 mg
Each | 5 | contains | 125 | Amoxicillin Trihydrate and Flucloxacill Sodium
Relative Density of sample: | 1.2037
Each | 5 | is equivalent to | 6.0185
Initial Sample dilution (mL): | 100 |  | Powder Weight (g) | Injection | Response: | Determined Amt (mg) | % Assay
1st Dilution Sample transfer Volume (mL: | 1 | Assay Smp A | 6.2069 | 1 | 309957692 | 150.4174 | 120.3%
1st Dilution Sample Final Volume (mL): | 1 |  |  | 2 | 307715204 | 149.3292 | 119.5%
2nd Dilution Sample Transfer Volume (mL): | 1 |  |  | 3 | 307823551 | 149.3818 | 119.5%
2nd Dilution Sample Final Volume (mL): | 1 |  |  | 4 |  | - | -
3rd Dilution Sample Transfer Volume (mL: | 1 | Assay Smp B | 5.8783 | 1 | 286487737 | 146.7991 | 117.4%
3rd Dilution Sample Final Volume (mL): | 1 |  |  | 2 | 287936767 | 147.5416 | 118%
4th Dilution Sample Transfer Volume (mL): | 1 |  |  | 3 | 286877249 | 146.9987 | 117.6%
4th Dilution Sample Final Volume (mL): | 1 |  |  | 4 |  | - | -
Sample Dilution Factor | 100 | Assay Smp C | 6.7091 | 1 | 338823645 | 152.1159 | 121.7%
Desired Powder Weight (g): | 6.0185 |  |  | 2 | 341252487 | 153.2063 | 122.6%
If there are no serial dilutions, or only one dilution, enter 1 in all boxes not used. |  |  |  | 3 | 337141678 | 151.3608 | 121.1%
|  |  |  | 4 |  | - | -
[6 empty] | Average: | 119.7%
[6 empty] | RSD: | 1.531%
[6 empty] | n: | 9
Comment: | The content of | Amoxicillin Trihydrate and Flucloxacill Sodium |  | in the sample as a percentage of the stated label claim is |  | 119.7%
Analysis Data | Day 7
Reference Substance: | flucloxacillin sodium
Code:
% age Purity: | 94.37
% Water content: |  | If correction for water content is not needed please enter 0
% Purity corrected for water: | 94.37
Mwt of compound in free base form: | 453.87 | Enter molecular mass of compound in free base form. If salt conversion is NOT needed, enter 1.
Mwt of compound in salt form: | 475.8536 | Enter molecular mass of compound in salt form. If salt conversion is NOT needed, enter 1.
1 mg of salt is equivalent to | 0.9538 | free base
Initial Standard dilution (mL): | 20 |  | Standard A |  | Standard B
1st Dilution Standard transfer Volume (mL: | 1 | Inj | Response: | Normalised Response: | Response: | Normalised Response:
1st Dilution Standard Final Volume (mL): | 1 | 1 | 283808160 | 252245137.185 | 267786047 | 246361464.753
2nd Dilution Standard Transfer Volume (mL): | 1 | 2 | 282689088 | 251250520.0107 | 267148901 | 245775294.4742
2nd Dilution Standard Final Volume (mL): | 1 | 3 | 282765436 | 251318377.1566 | 268123924 | 246672309.45
3rd Dilution Standard Volume (mL: | 1 | 4 |  | - |  | -
3rd Dilution Standard Final Volume (mL): | 1 | Average: | 283087561.3333 | 251604678.1175 | 267686290.6667 | 246269689.5591
4th Dilution Standard Transfer Volume (mL): | 1 | Mass of RS (mg): | 31.25 |  | 30.19
4th Dilution Standard Final Volume (mL): | 1 | Mass of WRS as free base (mg): | 29.8063 |  | 28.7953
Standard Dilution Factor | 20 | Purity correction (mg): | 28.1282 |  | 27.1741
If there are no serial dilutions, or only one dilution, enter 1 in all boxes not used. |  | Concentration (mg/mL): | 1.4064 |  | 1.3587
|  | Desired Concentration (mg/mL): | 1.25
|  | Desired Weight as free base (mg): | 25
|  | Desired Weight as salt (mg): | 26.2109
|  | Average Normalised Response: | 248937183.8383
|  | RSD: | 1.188%
|  | n: | 6
Analysis Data | Determination of Content of Active Ingredient in the Sample
Label Claim: | Each 5 mL contains: Amoxicillin 125 mg (as Trihydtate), Flucloxacillin Sodium 125 mg
Each | 5 | contains | 125 | Amoxicillin Trihydrate and Flucloxacill Sodium
Relative Density of sample: | 1.2037
Each | 5 | is equivalent to | 6.0184
Initial Sample dilution (mL): | 100 |  | Powder Weight (g) | Injection | Response: | Determined Amt (mg) | % Assay
1st Dilution Sample transfer Volume (mL: | 1 | Assay Smp A | 6.213 | 1 | 308724170 | 150.1672 | 120.1%
1st Dilution Sample Final Volume (mL): | 1 |  |  | 2 | 307796601 | 149.716 | 119.8%
2nd Dilution Sample Transfer Volume (mL): | 1 |  |  | 3 | 307816768 | 149.7258 | 119.8%
2nd Dilution Sample Final Volume (mL): | 1 |  |  | 4 |  | - | -
3rd Dilution Sample Transfer Volume (mL: | 1 | Assay Smp B | 5.6714 | 1 | 281140785 | 149.808 | 119.8%
3rd Dilution Sample Final Volume (mL): | 1 |  |  | 2 | 281439489 | 149.9672 | 120%
4th Dilution Sample Transfer Volume (mL): | 1 |  |  | 3 | 281473263 | 149.9852 | 120%
4th Dilution Sample Final Volume (mL): | 1 |  |  | 4 |  | - | -
Sample Dilution Factor | 100 | Assay Smp C | 7.2451 | 1 | 360907419 | 150.5405 | 120.4%
Desired Powder Weight (g): | 6.0184 |  |  | 2 | 355261322 | 148.1854 | 118.5%
If there are no serial dilutions, or only one dilution, enter 1 in all boxes not used. |  |  |  | 3 | 352278910 | 146.9414 | 117.6%
|  |  |  | 4 |  | - | -
[6 empty] | Average: | 119.6%
[6 empty] | RSD: | 0.7638%
[6 empty] | n: | 9
Comment: | The content of | Amoxicillin Trihydrate and Flucloxacill Sodium |  | in the sample as a percentage of the stated label claim is |  | 119.6%
Analysed by:
Reviewed By:
0

## SST (Rpt)
HPLC System Suitability Report
Analysis Data | Assay
Sample(s) | MOXICOR F SYRUP
Reference Substance: | Amoxicillin Trihydrate
% age Purity: | 87.84
Weight (mg): | 27.63
Standard Conc (mg/mL): | 1.25
Injection Number | Peak Areas | Theoretical Plates (USP) | Tailing Factor (Assym) | Retention Times (min)
1 | 166393965 | 5081 | 1.1 | 2.2
2 | 160632452 | 5066.8 | 1.1 | 2.2
3 | 159550074 | 5085.8 | 1.2 | 2.2
4 | 159403230 | 5068.4 | 1.1 | 2.2
5 | 160667573 | 5090.8 | 1.1 | 2.2
6 | 158594285 | 5074.5 | 1.2 | 2.2
Averages: | 160873596.5 | 5077.8833 | 1.1333 | 2.2
RSD: | 1.751%
n: | 6
Summary: | The RSD of the peak areas for six replicate injections of SST Std is less than 2.0%.
The number of Theoretical Plates (USP) for all peaks is greater than 2000
The Assymetry of all peaks were below 2.0
Analysis Data | Flucloxacillin
Reference Substance: | Flucloxacill Sodium
% age Purity: | 94.37
Weight (mg): | 31.25
Standard Conc (mg/mL): | 1.25
Injection Number | Peak Areas | Theoretical Plates (USP) | Tailing Factor (Assym) | Retention Times (min) | Peak Resolution (USP)
1 | 222146695 | 4221.9 | 2 | 9.1 | 20.1
2 | 222102181 | 4249.3 | 2 | 9.1 | 20.2
3 | 221926768 | 4254.6 | 2 | 9 | 20.2
4 | 222012578 | 4261.4 | 2 | 9 | 20.2
5 | 224045826 | 4244.1 | 2 | 9 | 20.1
6 | 221278252 | 4280.9 | 2 | 9 | 20.2
Averages: | 222252050 | 4252.0333 | 2 | 9.0333 | 20.1667
RSD: | 0.4203%
n: | 6
Summary: | The RSD of the peak areas for six replicate injections of SST Std is less than 2.0%.
The number of Theoretical Plates (USP) for all peaks is greater than 2000
The Assymetry of all peaks were below 2.0
| Name |  |  | Date |  | Signature
Analysed by:
Reviewed By:

## Amoxicillin Trihydrate (Rpt)
National Quality Control Laboratory
Laboratory Data Calculation Spreadsheet
Please enter the required information in the cells highlighted in green
Analysis Report
Sample Name: | MOXICOR F SYRUP
Laboratory Ref No: | NDQD201510451 | 23
Active Ingredient: | Amoxicillin Trihydrate and Flucloxacill Sodium
Label Claim: | Each 5 mL contains: Amoxicillin 125 mg (as Trihydtate), Flucloxacillin Sodium 125 mg
Date Analysis Started:
Date Analysis Completed:
Analysis Data | Day 1
Reference Substance: | USP Amoxicillin RS
Code: | F0J018
% age Purity: | 99.8
% Water content: | 13.59 | If correction for water content is not needed please enter 0
% Purity corrected for water: | 87.84
Mwt of compound in free base form: | 1 | Enter molecular mass of compound in free base form. If salt conversion is NOT needed, enter 1.
Mwt of compound in salt form: | 1 | Enter molecular mass of compound in salt form. If salt conversion is NOT needed, enter 1.
1 mg of salt is equivalent to | 1 | free base
Initial Standard dilution (mL): | 20 |  | Standard A |  | Standard B
1st Dilution Standard transfer Volume (mL: | 1 | Inj | Response: | Normalised Response: | Response: | Normalised Response:
1st Dilution Standard Final Volume (mL): | 1 | 1 | 160856184 | 165693151.5004 | 158496955 | 166455946.1937
2nd Dilution Standard Transfer Volume (mL): | 1 | 2 | 162727452 | 167620688.7857 | 158179750 | 166122812.6113
2nd Dilution Standard Final Volume (mL): | 1 | 3 | 163207093 | 168114752.6563 | 159393121 | 167397113.5459
3rd Dilution Standard Volume (mL: | 1 | 4 |  | - |  | -
3rd Dilution Standard Final Volume (mL): | 1 | Average: | 162263576.3333 | 167142864.3141 | 158689942 | 166658624.117
4th Dilution Standard Transfer Volume (mL): | 1 | Mass of RS (mg): | 27.63 |  | 27.1
4th Dilution Standard Final Volume (mL): | 1 | Mass of WRS as free base (mg): | 27.63 |  | 27.1
Standard Dilution Factor | 20 | Purity correction (mg): | 24.2702 |  | 23.8046
If there are no serial dilutions, or only one dilution, enter 1 in all boxes not used. |  | Concentration (mg/mL): | 1.2135 |  | 1.1902
|  | Desired Concentration (mg/mL): | 1.25
|  | Desired Weight as free base (mg): | 25
|  | Desired Weight as salt (mg): | 25
|  | Average Normalised Response: | 166900744.2155
|  | RSD: | 0.5684%
|  | n: | 6
Analysis Data | Determination of Content of Active Ingredient in the Sample
Label Claim: | Each 5 mL contains: Amoxicillin 125 mg (as Trihydtate), Flucloxacillin Sodium 125 mg
Each | 5 | contains | 125 | Amoxicillin Trihydrate and Flucloxacill Sodium
Relative Density of sample: | 1.2037
Each | 5 | is equivalent to | 6.0184
Initial Sample dilution (mL): | 100 |  | Powder Weight (g) | Injection | Response: | Determined Amt (mg) | % Assay
1st Dilution Sample transfer Volume (mL: | 1 | Assay Smp A | 5.1149 | 1 | 153763275 | 135.5025 | 108.4%
1st Dilution Sample Final Volume (mL): | 1 |  |  | 2 | 156168475 | 137.622 | 110.1%
2nd Dilution Sample Transfer Volume (mL): | 1 |  |  | 3 | 156230755 | 137.6769 | 110.1%
2nd Dilution Sample Final Volume (mL): | 1 |  |  | 4 |  | - | -
3rd Dilution Sample Transfer Volume (mL: | 1 | Assay Smp B | 5.5176 | 1 | 167774826 | 137.0611 | 109.6%
3rd Dilution Sample Final Volume (mL): | 1 |  |  | 2 | 166892803 | 136.3405 | 109.1%
4th Dilution Sample Transfer Volume (mL): | 1 |  |  | 3 | 168531258 | 137.679 | 110.1%
4th Dilution Sample Final Volume (mL): | 1 |  |  | 4 |  | - | -
Sample Dilution Factor | 100 | Assay Smp C | 5.0642 | 1 | 148554449 | 132.2229 | 105.8%
Desired Powder Weight (g): | 6.0184 |  |  | 2 | 145868051 | 129.8318
If there are no serial dilutions, or only one dilution, enter 1 in all boxes not used. |  |  |  | 3 | 146570344 | 130.4569
|  |  |  | 4 |  | - | -
[6 empty] | Average: | 109%
[6 empty] | RSD: | 1.448%
[6 empty] | n: | 7
Comment: | The content of | Amoxicillin Trihydrate and Flucloxacill Sodium |  | in the sample as a percentage of the stated label claim is |  | 109%
Analysis Data | Day 7
Reference Substance: | USP Amoxicillin RS
Code: | F0J018
% age Purity: | 99.8
% Water content: | 13.59 | If correction for water content is not needed please enter 0
% Purity corrected for water: | 87.84
Mwt of compound in free base form: | 1 | Enter molecular mass of compound in free base form. If salt conversion is NOT needed, enter 1.
Mwt of compound in salt form: | 1 | Enter molecular mass of compound in salt form. If salt conversion is NOT needed, enter 1.
1 mg of salt is equivalent to | 1 | free base
Initial Standard dilution (mL): | 20 |  | Standard A |  | Standard B
1st Dilution Standard transfer Volume (mL: | 1 | Inj | Response: | Normalised Response: | Response: | Normalised Response:
1st Dilution Standard Final Volume (mL): | 1 | 1 | 160856184 | 165693151.5004 | 158496955 | 166455946.1937
2nd Dilution Standard Transfer Volume (mL): | 1 | 2 | 162727452 | 167620688.7857 | 158179750 | 166122812.6113
2nd Dilution Standard Final Volume (mL): | 1 | 3 | 163207093 | 168114752.6563 | 159393121 | 167397113.5459
3rd Dilution Standard Volume (mL: | 1 | 4 |  | - |  | -
3rd Dilution Standard Final Volume (mL): | 1 | Average: | 162263576.3333 | 167142864.3141 | 158689942 | 166658624.117
4th Dilution Standard Transfer Volume (mL): | 1 | Mass of RS (mg): | 27.63 |  | 27.1
4th Dilution Standard Final Volume (mL): | 1 | Mass of WRS as free base (mg): | 27.63 |  | 27.1
Standard Dilution Factor | 20 | Purity correction (mg): | 24.2702 |  | 23.8046
If there are no serial dilutions, or only one dilution, enter 1 in all boxes not used. |  | Concentration (mg/mL): | 1.2135 |  | 1.1902
|  | Desired Concentration (mg/mL): | 1.25
|  | Desired Weight as free base (mg): | 25
|  | Desired Weight as salt (mg): | 25
|  | Average Normalised Response: | 166900744.2155
|  | RSD: | 0.5684%
|  | n: | 6
Analysis Data | Determination of Content of Active Ingredient in the Sample
Label Claim: | Each 5 mL contains: Amoxicillin 125 mg (as Trihydtate), Flucloxacillin Sodium 125 mg
Each | 5 | contains | 125 | Amoxicillin Trihydrate and Flucloxacill Sodium
Relative Density of sample: | 1.2037
Each | 5 | is equivalent to | 6.0184
Initial Sample dilution (mL): | 100 |  | Powder Weight (g) | Injection | Response: | Determined Amt (mg) | % Assay
1st Dilution Sample transfer Volume (mL: | 1 | Assay Smp A | 5.7715 | 1 |  | - | -
1st Dilution Sample Final Volume (mL): | 1 |  |  | 2 | 171668768 | 134.0721 | 107.3%
2nd Dilution Sample Transfer Volume (mL): | 1 |  |  | 3 | 173434630 | 135.4513 | 108.4%
2nd Dilution Sample Final Volume (mL): | 1 |  |  | 4 | 168377127 | 131.5014 | 105.2%
3rd Dilution Sample Transfer Volume (mL: | 1 | Assay Smp B | 4.858 | 1 | 139959410 | 129.8605 | 103.9%
3rd Dilution Sample Final Volume (mL): | 1 |  |  | 2 | 139898722 | 129.8042 | 103.8%
4th Dilution Sample Transfer Volume (mL): | 1 |  |  | 3 | 139530144 | 129.4622 | 103.6%
4th Dilution Sample Final Volume (mL): | 1 |  |  | 4 |  | - | -
Sample Dilution Factor | 100 | Assay Smp C | 5.5304 | 1 |  | - | -
Desired Powder Weight (g): | 6.0184 |  |  | 2 |  | - | -
If there are no serial dilutions, or only one dilution, enter 1 in all boxes not used. |  |  |  | 3 |  | - | -
|  |  |  | 4 |  | - | -
[6 empty] | Average: | 105.4%
[6 empty] | RSD: | 1.913%
[6 empty] | n: | 6
Comment: | The content of | Amoxicillin Trihydrate and Flucloxacill Sodium |  | in the sample as a percentage of the stated label claim is |  | 105.4%
Analysed by:
Reviewed By:
0

## Flucloxacillin (Rpt)
National Quality Control Laboratory
Laboratory Data Calculation Spreadsheet
Please enter the required information in the cells highlighted in green
Analysis Report
Sample Name: | MOXICOR F SYRUP
Laboratory Ref No: | NDQD201510451 | 23
Active Ingredient: | Amoxicillin Trihydrate and Flucloxacill Sodium
Label Claim: | Each 5 mL contains: Amoxicillin 125 mg (as Trihydtate), Flucloxacillin Sodium 125 mg
Date Analysis Started: | 2015-10-26 10:57:11
Date Analysis Completed:
Analysis Data
Reference Substance: | flucloxacillin sodium
Code:
% age Purity: | 94.37
% Water content: |  | If correction for water content is not needed please enter 0
% Purity corrected for water: | 94.37
Mwt of compound in free base form: | 453.87 | Enter molecular mass of compound in free base form. If salt conversion is NOT needed, enter 1.
Mwt of compound in salt form: | 475.8536 | Enter molecular mass of compound in salt form. If salt conversion is NOT needed, enter 1.
1 mg of salt is equivalent to | 0.9538 | free base
Initial Standard dilution (mL): | 20 |  | Standard A |  | Standard B
1st Dilution Standard transfer Volume (mL: | 1 | Inj | Response: | Normalised Response: | Response: | Normalised Response:
1st Dilution Standard Final Volume (mL): | 1 | 1 | 220069564 | 195595071.5492 | 215403850 | 198170175.7577
2nd Dilution Standard Transfer Volume (mL): | 1 | 2 | 222438908 | 197700914.8143 | 215113818 | 197903348.1572
2nd Dilution Standard Final Volume (mL): | 1 | 3 | 225809209 | 200696396.1214 | 217518928 | 200116034.1023
3rd Dilution Standard Volume (mL: | 1 | 4 |  | - |  | -
3rd Dilution Standard Final Volume (mL): | 1 | Average: | 222772560.3333 | 197997460.8283 | 216012198.6667 | 198729852.6724
4th Dilution Standard Transfer Volume (mL): | 1 | Mass of RS (mg): | 31.25 |  | 30.19
4th Dilution Standard Final Volume (mL): | 1 | Mass of WRS as free base (mg): | 29.8063 |  | 28.7953
Standard Dilution Factor | 20 | Purity correction (mg): | 28.1282 |  | 27.1741
If there are no serial dilutions, or only one dilution, enter 1 in all boxes not used. |  | Concentration (mg/mL): | 1.4064 |  | 1.3587
|  | Desired Concentration (mg/mL): | 1.25
|  | Desired Weight as free base (mg): | 25
|  | Desired Weight as salt (mg): | 26.2109
|  | Average Normalised Response: | 198363656.7503
|  | RSD: | 0.9259%
|  | n: | 6
Analysis Data | Determination of Content of Active Ingredient in the Sample
Label Claim: | Each 5 mL contains: Amoxicillin 125 mg (as Trihydtate), Flucloxacillin Sodium 125 mg
Each | 5 | contains | 125 | Amoxicillin Trihydrate and Flucloxacill Sodium
Relative Density of sample: | 1.2037
Each | 5 | is equivalent to | 6.0185
Initial Sample dilution (mL): | 100 |  | Powder Weight (g) | Injection | Response: | Determined Amt (mg) | % Assay
1st Dilution Sample transfer Volume (mL: | 1 | Assay Smp A | 5.1149 | 1 | 202838287 | 150.3992 | 120.3%
1st Dilution Sample Final Volume (mL): | 1 |  |  | 2 | 204860283 | 151.8985 | 121.5%
2nd Dilution Sample Transfer Volume (mL): | 1 |  |  | 3 | 204445783 | 151.5911 | 121.3%
2nd Dilution Sample Final Volume (mL): | 1 |  |  | 4 |  | - | -
3rd Dilution Sample Transfer Volume (mL: | 1 | Assay Smp B | 5.5176 | 1 | 217722859 | 149.6554 | 119.7%
3rd Dilution Sample Final Volume (mL): | 1 |  |  | 2 | 216191876 | 148.603 | 118.9%
4th Dilution Sample Transfer Volume (mL): | 1 |  |  | 3 | 217469895 | 149.4815 | 119.6%
4th Dilution Sample Final Volume (mL): | 1 |  |  | 4 |  | - | -
Sample Dilution Factor | 100 | Assay Smp C | 5.0642 | 1 | 198718021 | 148.8193 | 119.1%
Desired Powder Weight (g): | 6.0185 |  |  | 2 | 195441568 | 146.3655 | 117.1%
If there are no serial dilutions, or only one dilution, enter 1 in all boxes not used. |  |  |  | 3 | 193411791 | 144.8454 | 115.9%
|  |  |  | 4 |  | - | -
[6 empty] | Average: | 119.3%
[6 empty] | RSD: | 1.538%
[6 empty] | n: | 9
Comment: | The content of | Amoxicillin Trihydrate and Flucloxacill Sodium |  | in the sample as a percentage of the stated label claim is |  | 119.3%
Analysis Data | Day 7
Reference Substance: | USP Amoxicillin RS
Code: | F0J018
% age Purity: | 94.37
% Water content: |  | If correction for water content is not needed please enter 0
% Purity corrected for water: | 94.37
Mwt of compound in free base form: | 453.87 | Enter molecular mass of compound in free base form. If salt conversion is NOT needed, enter 1.
Mwt of compound in salt form: | 475.8536 | Enter molecular mass of compound in salt form. If salt conversion is NOT needed, enter 1.
1 mg of salt is equivalent to | 0.9538 | free base
Initial Standard dilution (mL): | 20 |  | Standard A |  | Standard B
1st Dilution Standard transfer Volume (mL: | 1 | Inj | Response: | Normalised Response: | Response: | Normalised Response:
1st Dilution Standard Final Volume (mL): | 1 | 1 | 220069564 | 195595071.5492 | 215403850 | 198170175.7577
2nd Dilution Standard Transfer Volume (mL): | 1 | 2 | 222438908 | 197700914.8143 | 215113818 | 197903348.1572
2nd Dilution Standard Final Volume (mL): | 1 | 3 | 225809209 | 200696396.1214 | 217518928 | 200116034.1023
3rd Dilution Standard Volume (mL: | 1 | 4 |  | - |  | -
3rd Dilution Standard Final Volume (mL): | 1 | Average: | 222772560.3333 | 197997460.8283 | 216012198.6667 | 198729852.6724
4th Dilution Standard Transfer Volume (mL): | 1 | Mass of RS (mg): | 31.25 |  | 30.19
4th Dilution Standard Final Volume (mL): | 1 | Mass of WRS as free base (mg): | 29.8063 |  | 28.7953
Standard Dilution Factor | 20 | Purity correction (mg): | 28.1282 |  | 27.1741
If there are no serial dilutions, or only one dilution, enter 1 in all boxes not used. |  | Concentration (mg/mL): | 1.4064 |  | 1.3587
|  | Desired Concentration (mg/mL): | 1.25
|  | Desired Weight as free base (mg): | 25
|  | Desired Weight as salt (mg): | 26.2109
|  | Average Normalised Response: | 198363656.7503
|  | RSD: | 0.9259%
|  | n: | 6
Analysis Data | Determination of Content of Active Ingredient in the Sample
Label Claim: | Each 5 mL contains: Amoxicillin 125 mg (as Trihydtate), Flucloxacillin Sodium 125 mg
Each | 5 | contains | 125 | Amoxicillin Trihydrate and Flucloxacill Sodium
Relative Density of sample: | 1.2037
Each | 5 | is equivalent to | 6.0184
Initial Sample dilution (mL): | 100 |  | Powder Weight (g) | Injection | Response: | Determined Amt (mg) | % Assay
1st Dilution Sample transfer Volume (mL: | 1 | Assay Smp A | 5.7715 | 1 |  | - | -
1st Dilution Sample Final Volume (mL): | 1 |  |  | 2 | 185271357 | 121.7452 | 97.4%
2nd Dilution Sample Transfer Volume (mL): | 1 |  |  | 3 | 186085684 | 122.2803 | 97.82%
2nd Dilution Sample Final Volume (mL): | 1 |  |  | 4 | 179612798 | 118.0268 | 94.42%
3rd Dilution Sample Transfer Volume (mL: | 1 | Assay Smp B | 4.858 | 1 | 157483560 | 122.9437 | 98.35%
3rd Dilution Sample Final Volume (mL): | 1 |  |  | 2 | 156409000 | 122.1048 | 97.68%
4th Dilution Sample Transfer Volume (mL): | 1 |  |  | 3 | 157173045 | 122.7013 | 98.16%
4th Dilution Sample Final Volume (mL): | 1 |  |  | 4 | 153526902 | 119.8549 | 95.88%
Sample Dilution Factor | 100 | Assay Smp C | 5.5304 | 1 | 184401267 | 126.4567 | 101.2%
Desired Powder Weight (g): | 6.0184 |  |  | 2 | 182372593 | 125.0655 | 100.1%
If there are no serial dilutions, or only one dilution, enter 1 in all boxes not used. |  |  |  | 3 | 177478666 | 121.7094 | 97.37%
|  |  |  | 4 |  | - | -
[6 empty] | Average: | 97.83%
[6 empty] | RSD: | 1.936%
[6 empty] | n: | 10
Comment: | The content of | Amoxicillin Trihydrate and Flucloxacill Sodium |  | in the sample as a percentage of the stated label claim is |  | 97.83%
Analysed by:
Reviewed By:
0