## SST
HPLC System Suitability Report
Analysis Data | Assay
Sample(s) | DTO TABLETS
Reference Substance: | Ornidazole
% age Purity: | 98.57
Weight (mg): | 24.21
Standard Conc (mg/mL): | 0.04842
2015-09-09 12:21:52
Injection Number | Peak Areas | Theoretical Plates (USP) | Tailing Factor (Assym) | Retention Times (min)
1 | 23288510 | 11098.1 | 1.2 | 4.9
2 | 23249095 | 11143.9 | 1.1 | 4.9
3 | 23328989 | 11009.6 | 1.1 | 4.9
4 | 23294272 | 11059.2 | 1.1 | 4.9
5 | 23301534 | 11122.2 | 1.1 | 4.9
6 | 23248732 | 11045.6 | 1.1 | 4.9
Averages: | 23285188.6667 | 11079.7667 | 1.1167 | 4.9
RSD: | 0.1346%
n: | 6
Summary: | The RSD of the peak areas for six replicate injections of SST Std is less than 2.0%.
The number of Theoretical Plates (USP) for all peaks is greater than 2000
The Assymetry of all peaks were below 2.0
Analysis Data
Reference Substance: | Ofloxacin
% age Purity: | 98.57
Weight (mg): | 20.94
Standard Conc (mg/mL): | 0.04188
Injection Number | Peak Areas | Theoretical Plates (USP) | Tailing Factor (Assym) | Retention Times (min)
1 | 76521496 | 4716.7 | 0.9 | 3.3
2 | 76602104 | 4737.9 | 0.9 | 3.3
3 | 76764520 | 4720.8 | 0.9 | 3.3
4 | 76869137 | 4731.3 | 0.9 | 3.3
5 | 76848879 | 4721.3 | 0.9 | 3.3
6 | 76729276 | 4696.4 | 0.9 | 3.3
Averages: | 76722568.6667 | 4720.7333 | 0.9 | 3.3
RSD: | 0.1789%
n: | 6
Summary: | The RSD of the peak areas for six replicate injections of SST Std is less than 2.0%.
The number of Theoretical Plates (USP) for all peaks is greater than 2000
The Assymetry of all peaks were below 2.0
| Name |  |  | Date | Signature
Analysed by:
Reviewed By: |  | E. Tanui |  | 2016-02-12

## Uniformity
Please enter the required information in the cells highlighted in green
Uniformity of Weight Test Report
Sample Name: |  | DTO TABLETS
Laboratory Ref No: |  | NDQD201510453
Active Ingredient: |  | Ofloxacin and Ornidazole
Label Claim: |  | Each Tablet contaions: Ofloxacin, Ornidazole
Date Analysis Started: |  | 2015-10-26 12:36:26
Date Analysis Completed: |  | #REF!
Analysis Data |  | Uniformity of weight
|  | Tablet weight (mg) | % Deviation
|  | 916.6 | -2.444%
|  | 933.02 | -0.6965%
|  | 916.21 | -2.486%
|  | 933.75 | -0.6188%
|  | 963.86 | 2.586%
|  | 934.35 | -0.5549%
|  | 943.65 | 0.4349%
|  | 935.5 | -0.4325%
|  | 938.88 | -0.0728%
|  | 947.47 | 0.8415%
|  | 956.1 | 1.76%
|  | 950.42 | 1.155%
|  | 934.68 | -0.5198%
|  | 923.02 | -1.761%
|  | 923.47 | -1.713%
|  | 970.97 | 3.343%
|  | 928.16 | -1.214%
|  | 946.1 | 0.6956%
|  | 958.88 | 2.056%
|  | 936.19 | -0.3591%
| Total | 18791.28
| Average | 939.564
| Average | % Deviation from mean
| 939.564 | -5% | 892.5858
|  | 5% | 986.5422
| Name |  | Date | Signature
Analysed by:
Reviewed By: | E. Tanui |  | 2016-02-12

## OFLOXACIN
National Quality Control Laboratory
Laboratory Data Calculation Spreadsheet
Please enter the required information in the cells highlighted in green
Analysis Report
Sample Name: | DTO TABLETS
Laboratory Ref No: | NDQD201510453 | 29
Active Ingredient: | Ofloxacin Ornidazole
Label Claim: | Each film coated tablet contains: Ofloxacin USP 200 mg Ornidazole 500 mg
Date Analysis Started: | 2015-09-09 12:25:13
Date Analysis Completed:
Analysis Data
Reference Substance: | ofloxacin
Code: | O 18 1
% age Purity: | 98.57
% Water content: | 0 | If correction for water content is not needed please enter 0
% Purity corrected for water: | 98.57
Mwt of compound in free base form: | 1 | Enter molecular mass of compound in free base form. If salt conversion is NOT needed, enter 1.
Mwt of compound in salt form: | 1 | Enter molecular mass of compound in salt form. If salt conversion is NOT needed, enter 1.
1 mg of salt is equivalent to | 1 | free base
Initial Standard dilution volume (mL): | 50 |  | Standard A |  | Standard B
1st Dilution Standard transfer Volume (mL: | 5 | Injection | Response: | Normalised Response: | Response: | Normalised Response: |  | Std Response Deviation
1st Dilution Standard Final Volume (mL): | 50 | 1 | 76711767 | 74331098.0255 | 70987565 | 74283046.9525
2nd Dilution Standard Transfer Volume (mL): | 1 | 2 | 76761347 | 74379139.3624 | 71033929 | 74331563.3256 |  | 0.03793%
2nd Dilution Standard Final Volume (mL): | 1 | 3 | 76682579 | 74302815.8444 | 71010535 | 74307083.2973
3rd Dilution Standard Volume (mL: | 1 | 4 |  | - |  | -
3rd Dilution Standard Final Volume (mL): | 1 | Average: | 76718564.3333 | 74337684.4108 | 71010676.3333 | 74307231.1918
4th Dilution Standard Transfer Volume (mL): | 1 | Mass of RS (mg): | 20.94 |  | 19.39
4th Dilution Standard Final Volume (mL): | 1 | Mass of WRS as free base (mg): | 20.94 |  | 19.39
Standard Dilution Factor | 500 | Purity correction (mg): | 20.6406 |  | 19.1127
If there are no serial dilutions, or only one dilution, enter 1 in all boxes not used. |  | Concentration (mg/mL): | 0.041281 |  | 0.038225
|  | Desired Concentration (mg/mL): | 0.04
|  | Desired Weight as free base (mg): | 20
|  | Desired Weight as salt (mg): | 20
|  | Average Normalised Response: | 74322457.8013
|  | RSD: | 0.04481%
|  | n: | 6
Analysis Data | Determination of Content of Active Ingredient in the Sample
Label Claim: | Each film coated tablet contains: Ofloxacin USP 200 mg Ornidazole 500 mg
Each Tablet contains | 200 | Ofloxacin Ornidazole
Average Tablet Content Weight (mg): | 939.564
Initial Sample dilution Volume (mL): | 200 |  | Powder Weight (mg) | Injection | Response: | Determined Amt (mg) | % Assay
1st Dilution Sample transfer Volume (mL): | 4 | Assay Smp A | 447.41 | 1 | 35444503 | 200.2993 | 100.1%
1st Dilution Sample Final Volume (mL): | 100 |  |  | 2 | 35378251 | 199.9249 | 99.96%
2nd Dilution Sample Transfer Volume (mL): | 1 |  |  | 3 | 35407939 | 200.0927 | 100%
2nd Dilution Sample Final Volume (mL): | 1 |  |  | 4 |  | - | -
3rd Dilution Sample Transfer Volume (mL: | 1 | Assay Smp B | 495.92 | 1 | 38773630 | 197.6793 | 98.84%
3rd Dilution Sample Final Volume (mL): | 1 |  |  | 2 | 38826886 | 197.9508 | 98.98%
4th Dilution Sample Transfer Volume (mL): | 1 |  |  | 3 | 38806987 | 197.8493 | 98.92%
4th Dilution Sample Final Volume (mL): | 1 |  |  | 4 |  | - | -
Sample Dilution Factor | 5000 | Assay Smp C | 464.24 | 1 | 37268159 | 202.9699 | 101.5%
Desired Sample Weight (mg): | 939.564 |  |  | 2 | 37336069 | 203.3398 | 101.7%
If there are no serial dilutions, or only one dilution, enter 1 in all boxes not used. |  |  |  | 3 | 37335273 | 203.3354 | 101.7%
|  |  |  | 4 |  | - | -
[5 empty] | Average: | 200.3824 | 100.2%
[5 empty] | RSD: | 1.172% | 1.172%
[5 empty] | n: | 9 | 9
Comment: | The content of | Ofloxacin Ornidazole |  | in the sample as a percentage of the stated label claim is |  | 100.2%
DISSOLUTION: | Determination of Active Ingredient Dissolved
Reference Substance: | ofloxacin
Code: | O 18 1
% age Purity: | 98.57
% Water content: | 0 | If correction for water content is not needed please enter 0
% Purity corrected for water: | 98.57
Mwt of compound in free base form: | 1 | Enter molecular mass of compound in free base form. If salt convertion is NOT needed, enter 1.
Mwt of compound in salt form: | 1 | Enter molecular mass of compound in salt form. If salt convertion is NOT needed, enter 1.
1 mg of salt is equivalent to | 1 | free base
Initial Standard dilution volume (mL): | 50 |  | Standard A |  | Standard B
1st Dilution Standard transfer Volume (mL: | 5 | Injection | Response: | Normalised Response: | Response: | Normalised Response: |  | Std Response Deviation
1st Dilution Standard Final Volume (mL): | 50 | 1 | 76711767 | 41295054.4586 | 70987565 | 41268359.4181
2nd Dilution Standard Transfer Volume (mL): | 1 | 2 | 76761347 | 41321744.0902 | 71033929 | 41295312.9587 |  | 0.03793%
2nd Dilution Standard Final Volume (mL): | 1 | 3 | 76682579 | 41279342.1358 | 71010535 | 41281712.943
3rd Dilution Standard Volume (mL: | 1 | 4 |  | - |  | -
3rd Dilution Standard Final Volume (mL): | 1 | Average: | 76718564.3333 | 41298713.5616 | 71010676.3333 | 41281795.1066
4th Dilution Standard Transfer Volume (mL): | 1 | Amt of RS (mg): | 20.94 |  | 19.39
4th Dilution Standard Final Volume (mL): | 1 | Amt of RS as free base (mg): | 20.94 |  | 19.39
Standard Dilution Factor | 500 | Purity correction: | 20.6406 |  | 19.1127
If there are no serial dilutions, or only one dilution, enter 1 in all boxes not used. |  | Conc (mg/mL): | 0.041281 |  | 0.038225
|  | Desired Concentration (mg/mL): | 0.022222
|  | Desired Weight as free base (mg): | 11.1111
|  | Desired Weight as salt (mg): | 11.1111
|  | Average Normalised Peak Area: | 41290254.3341
|  | RSD: | 0.04481%
|  | n: | 6
Medium Volume (mL): | 900 | Capsule No. | Response: | Amt Released (mg): | %age Released:
1st Dilution Sample transfer Volume (mL: | 2 | 1 | 40326886 | 195.3337 | 97.67%
1st Dilution Sample Final Volume (mL): | 20 | 2 | 40198719 | 194.7129 | 97.36%
2nd Dilution Sample Transfer Volume (mL): | 1 | 3 | 42604802 | 206.3674 | 103.2%
2nd Dilution Sample Final Volume (mL): | 1 | 4 | 38781533 | 187.8484 | 93.92%
3rd Dilution Sample Transfer Volume (mL: | 1 | 5 | 42830192 | 207.4591 | 103.7%
3rd Dilution Sample Final Volume (mL): | 1 | 6 | 41934965 | 203.1228 | 101.6%
4th Dilution Sample Transfer Volume (mL): | 1
4th Dilution Sample Final Volume (mL): | 1 |  | Average: | 199.1407 | 99.57%
Sample Dilution Factor | 9000 |  | RSD: | 3.883% | 3.883%
If there are no serial dilutions, or only one dilution, enter 1 in all boxes not used. |  |  | n: | 6 | 6
Comment: | The amount of | Ofloxacin Ornidazole |  | dissolved as a percentage of the stated label claim is |  | 99.57%
| Name |  |  | Date |  | Signature
Analysed by:
Reviewed By: |  | E. Tanui |  | 2016-02-12
5

## ornidazole
National Quality Control Laboratory
Laboratory Data Calculation Spreadsheet
Please enter the required information in the cells highlighted in green
Analysis Report
Sample Name: | ORGYL 500 MG TABLETS
Laboratory Ref No: | NDQD201509268 | 29
Active Ingredient: | Ornidazole
Label Claim: | Each film coated Tablet contains: ornidazole 500mg Ornidazole 500 mg
Date Analysis Started: | 2015-09-09 12:21:52
Date Analysis Completed:
Analysis Data
Reference Substance: | Ornidazole
Code: | O17 3
% age Purity: | 98.57
% Water content: | 0 | If correction for water content is not needed please enter 0
% Purity corrected for water: | 98.57
Mwt of compound in free base form: | 1 | Enter molecular mass of compound in free base form. If salt conversion is NOT needed, enter 1.
Mwt of compound in salt form: | 1 | Enter molecular mass of compound in salt form. If salt conversion is NOT needed, enter 1.
1 mg of salt is equivalent to | 1 | free base
Initial Standard dilution volume (mL): | 50 |  | Standard A |  | Standard B
1st Dilution Standard transfer Volume (mL: | 5 | Injection | Response: | Normalised Response: | Response: | Normalised Response: |  | Std Response Deviation
1st Dilution Standard Final Volume (mL): | 50 | 1 | 23234276 | 24340506.2489 | 23955990 | 24148977.0329
2nd Dilution Standard Transfer Volume (mL): | 1 | 2 | 23215712 | 24321058.3798 | 23965216 | 24158277.3567 |  | 0.6951%
2nd Dilution Standard Final Volume (mL): | 1 | 3 | 23232831 | 24338992.4495 | 24011608 | 24205043.0859
3rd Dilution Standard Volume (mL: | 1 | 4 |  | - |  | -
3rd Dilution Standard Final Volume (mL): | 1 | Average: | 23227606.3333 | 24333519.0261 | 23977604.6667 | 24170765.8252
4th Dilution Standard Transfer Volume (mL): | 1 | Mass of RS (mg): | 24.21 |  | 25.16
4th Dilution Standard Final Volume (mL): | 1 | Mass of WRS as free base (mg): | 24.21 |  | 25.16
Standard Dilution Factor | 500 | Purity correction (mg): | 23.8638 |  | 24.8002
If there are no serial dilutions, or only one dilution, enter 1 in all boxes not used. |  | Concentration (mg/mL): | 0.047728 |  | 0.0496
|  | Desired Concentration (mg/mL): | 0.05
|  | Desired Weight as free base (mg): | 25
|  | Desired Weight as salt (mg): | 25
|  | Average Normalised Response: | 24252142.4256
|  | RSD: | 0.3769%
|  | n: | 6
Analysis Data | Determination of Content of Active Ingredient in the Sample
Label Claim: | Each film coated Tablet contains: ornidazole 500mg Ornidazole 500 mg
Each Tablet contains | 500 | Ornidazole
Average Tablet Content Weight (mg): | 939.564
Initial Sample dilution Volume (mL): | 200 |  | Powder Weight (mg) | Injection | Response: | Determined Amt (mg) | % Assay
1st Dilution Sample transfer Volume (mL): | 4 | Assay Smp A | 447.41 | 1 | 23902006 | 517.422 | 103.5%
1st Dilution Sample Final Volume (mL): | 100 |  |  | 2 | 23890348 | 517.1697 | 103.4%
2nd Dilution Sample Transfer Volume (mL): | 1 |  |  | 3 | 23905278 | 517.4929 | 103.5%
2nd Dilution Sample Final Volume (mL): | 1 |  |  | 4 |  | - | -
3rd Dilution Sample Transfer Volume (mL: | 1 | Assay Smp B | 495.92 | 1 | 25660101 | 501.1445 | 100.2%
3rd Dilution Sample Final Volume (mL): | 1 |  |  | 2 | 25706076 | 502.0424 | 100.4%
4th Dilution Sample Transfer Volume (mL): | 1 |  |  | 3 | 25660326 | 501.1489 | 100.2%
4th Dilution Sample Final Volume (mL): | 1 |  |  | 4 |  | - | -
Sample Dilution Factor | 5000 | Assay Smp C | 464.24 | 1 | 24873802 | 518.9385 | 103.8%
Desired Sample Weight (mg): | 469.782 |  |  | 2 | 24926291 | 520.0336 | 104%
If there are no serial dilutions, or only one dilution, enter 1 in all boxes not used. |  |  |  | 3 | 24937865 | 520.275 | 104.1%
|  |  |  | 4 |  | - | -
[5 empty] | Average: | 512.852 | 102.6%
[5 empty] | RSD: | 1.683% | 1.683%
[5 empty] | n: | 9 | 9
Comment: | The content of | Ornidazole |  | in the sample as a percentage of the stated label claim is |  | 102.6%
DISSOLUTION: | Determination of Active Ingredient Dissolved
Reference Substance: | Ornidazole
Code: | O17 3
% age Purity: | 98.57
% Water content: | 0 | If correction for water content is not needed please enter 0
% Purity corrected for water: | 98.57
Mwt of compound in free base form: | 1 | Enter molecular mass of compound in free base form. If salt convertion is NOT needed, enter 1.
Mwt of compound in salt form: | 1 | Enter molecular mass of compound in salt form. If salt convertion is NOT needed, enter 1.
1 mg of salt is equivalent to | 1 | free base
Initial Standard dilution volume (mL): | 50 |  | Standard A |  | Standard B
1st Dilution Standard transfer Volume (mL: | 5 | Injection | Response: | Normalised Response: | Response: | Normalised Response: |  | Std Response Deviation
1st Dilution Standard Final Volume (mL): | 50 | 1 | 23234276 | 27045006.9432 | 23955990 | 26832196.7033
2nd Dilution Standard Transfer Volume (mL): | 1 | 2 | 23215712 | 27023398.1997 | 23965216 | 26842530.3963 |  | 0.6951%
2nd Dilution Standard Final Volume (mL): | 1 | 3 | 23232831 | 27043324.9439 | 24011608 | 26894492.3177
3rd Dilution Standard Volume (mL: | 1 | 4 |  | - |  | -
3rd Dilution Standard Final Volume (mL): | 1 | Average: | 23227606.3333 | 27037243.3623 | 23977604.6667 | 26856406.4724
4th Dilution Standard Transfer Volume (mL): | 1 | Amt of RS (mg): | 24.21 |  | 25.16
4th Dilution Standard Final Volume (mL): | 1 | Amt of RS as free base (mg): | 24.21 |  | 25.16
Standard Dilution Factor | 500 | Purity correction: | 23.8638 |  | 24.8002
If there are no serial dilutions, or only one dilution, enter 1 in all boxes not used. |  | Conc (mg/mL): | 0.047728 |  | 0.0496
|  | Desired Concentration (mg/mL): | 0.055556
|  | Desired Weight as free base (mg): | 27.7778
|  | Desired Weight as salt (mg): | 27.7778
|  | Average Normalised Peak Area: | 26946824.9173
|  | RSD: | 0.3769%
|  | n: | 6
Medium Volume (mL): | 900 | Capsule No. | Response: | Amt Released (mg): | %age Released:
1st Dilution Sample transfer Volume (mL: | 2 | 1 | 25404873 | 471.389 | 94.28%
1st Dilution Sample Final Volume (mL): | 20 | 2 | 25365465 | 470.6578 | 94.13%
2nd Dilution Sample Transfer Volume (mL): | 1 | 3 | 28136344 | 522.0716 | 104.4%
2nd Dilution Sample Final Volume (mL): | 1 | 4 | 26084977 | 484.0084 | 96.8%
3rd Dilution Sample Transfer Volume (mL: | 1 | 5 | 27035175 | 501.6393 | 100.3%
3rd Dilution Sample Final Volume (mL): | 1 | 6 | 26574833 | 493.0977 | 98.62%
4th Dilution Sample Transfer Volume (mL): | 1
4th Dilution Sample Final Volume (mL): | 1 |  | Average: | 490.4773 | 98.1%
Sample Dilution Factor | 9000 |  | RSD: | 4.004% | 4.004%
If there are no serial dilutions, or only one dilution, enter 1 in all boxes not used. |  |  | n: | 6 | 6
Comment: | The amount of | Ornidazole |  | dissolved as a percentage of the stated label claim is |  | 98.1%
| Name |  |  | Date |  | Signature
Analysed by:
Reviewed By: |  | E. Tanui |  | 2016-02-12
5