## Uniformity
Please enter the required information in the cells highlighted in green
Uniformity of Weight Test Report
Sample Name: |  | ASTORIL 1O TABLETS
Laboratory Ref No: |  | NDQD201510454
Active Ingredient: |  | Atorvastatin calcium equivalent to Atorvastatin 20mg
Label Claim: |  | Each Tablet contains:Atorvastatin calcium equivalent to Atorvastatin 10mg
Date Analysis Started: |  | 2015-10-26 12:46:36
Date Analysis Completed: |  | 0
Analysis Data |  | Uniformity of weight
|  | Tablet weight (mg) | % Deviation
|  | 150.64 | -0.3358%
|  | 154.35 | 2.119%
|  | 149.32 | -1.209%
|  | 151.2 | 0.03473%
|  | 150.76 | -0.2564%
|  | 148.95 | -1.454%
|  | 153.54 | 1.583%
|  | 150.25 | -0.5938%
|  | 152.92 | 1.173%
|  | 152.02 | 0.5773%
|  | 152.71 | 1.034%
|  | 152.8 | 1.093%
|  | 149.05 | -1.388%
|  | 149.17 | -1.308%
|  | 152.35 | 0.7956%
|  | 150.47 | -0.4482%
|  | 151.89 | 0.4912%
|  | 149.14 | -1.328%
|  | 152.59 | 0.9544%
|  | 148.83 | -1.533%
| Total | 3022.95
| Average | 151.1475
| Average | % Deviation from mean
| 151.1475 | -7.5% | 139.8114
|  | 7.5% | 162.4836
| Name |  | Date | Signature
Analysed by:
Reviewed By:

## SST
HPLC System Suitability Report
Analysis Data | Assay
Sample(s)
Reference Substance: | ASTORIL 1O TABLETS
% age Purity: | 95.1
Weight (mg): | 25.37
Standard Conc (mg/mL): | 0.10148
Injection Number | Peak Areas | Theoretical Plates (USP) | Tailing Factor (Assym) | Retention Times (min)
1 | 72500050 | 9221.32 | 1.09 | 8.04
2 | 72515681 | 9249.85 | 1.09 | 8.04
3 | 72510739 | 9254.21 | 1.08 | 8.04
4 | 72560705 | 9240.6 | 1.08 | 8.05
5 | 72410132 | 9286.9 | 1.09 | 8.05
6 | 72605649 | 9298.45 | 1.09 | 8.05
Averages: | 72517159.3333 | 9258.555 | 1.0867 | 8.045
RSD: | 0.09046%
n: | 6
Summary: | The RSD of the peak areas for six replicate injections of SST Std is less than 2.0%.
The number of Theoretical Plates (USP) for all peaks is greater than 2000
The Assymetry of all peaks were below 2.0
Analysis Data | Dissolution
Reference Substance: | Atorvastatin
% age Purity: | 95.1
Weight (mg): | 25.37
Standard Conc (mg/mL): | 0.10148
Injection Number | Peak Areas | Theoretical Plates (USP) | Tailing Factor (Assym) | Retention Times (min)
1 | 72500050 | 9221.32 | 1.09 | 8.04
2 | 72515681 | 9249.85 | 1.09 | 8.04
3 | 72510739 | 9254.21 | 1.08 | 8.04
4 | 72560705 | 9240.6 | 1.08 | 8.05
5 | 72410132 | 9286.9 | 1.09 | 8.05
6 | 72605649 | 9298.45 | 1.09 | 8.05
Averages: | 72517159.3333 | 9258.555 | 1.0867 | 8.045
RSD: | 0.09046%
n: | 6
Summary: | The RSD of the peak areas for six replicate injections of SST Std is less than 2.0%.
The number of Theoretical Plates (USP) for all peaks is greater than 2000
The Assymetry of all peaks were below 2.0
| Name |  |  | Date | Signature
Analysed by: |  | Dr Sarah Mwangi |  | 25th april 2016
Reviewed By:

## Atorvastatin
National Quality Control Laboratory
Laboratory Data Calculation Spreadsheet
Please enter the required information in the cells highlighted in green
Analysis Report
Sample Name: | ASTORIL 1O TABLETS
Laboratory Ref No: | NDQD201510454 | 29
Active Ingredient: | Atorvastatin calcium equivalent to Atorvastatin 20mg
Label Claim: | Each Tablet contains:Atorvastatin calcium equivalent to Atorvastatin 10mg
Date Analysis Started: | 2016-04-20
Date Analysis Completed: | 2016-04-25
Analysis Data
Reference Substance: | Atorvastatin calcium
Code: | A17-1
% age Purity: | 95.1
% Water content: | 0 | If correction for water content is not needed please enter 0
% Purity corrected for water: | 95.1
Mwt of compound in free base form: | 558.64 | Enter molecular mass of compound in free base form. If salt conversion is NOT needed, enter 1.
Mwt of compound in salt form: | 1155.342 | Enter molecular mass of compound in salt form. If salt conversion is NOT needed, enter 1.
1 mg of salt is equivalent to | 0.48353 | free base
Initial Standard dilution volume (mL): | 25 |  | Standard A |  | Standard B
1st Dilution Standard transfer Volume (mL: | 5 | Injection | Response: | Normalised Response: | Response: | Normalised Response: |  | Std Response Deviation
1st Dilution Standard Final Volume (mL): | 50 | 1 | 72384441 | 124094567.2238 | 72335887 | 123864857.0592
2nd Dilution Standard Transfer Volume (mL): | 1 | 2 | 72373223 | 124075335.2889 | 72328275 | 123851822.5982 |  | 0.2597%
2nd Dilution Standard Final Volume (mL): | 1 | 3 | 72427656 | 124168654.2327 | 72213906 | 123655982.049
3rd Dilution Standard Volume (mL: | 1 | 4 |  | - |  | -
3rd Dilution Standard Final Volume (mL): | 1 | Average: | 72395106.6667 | 124112852.2485 | 72292689.3333 | 123790887.2355
4th Dilution Standard Transfer Volume (mL): | 1 | Mass of RS (mg): | 25.37 |  | 25.4
4th Dilution Standard Final Volume (mL): | 1 | Mass of WRS as free base (mg): | 12.2671 |  | 12.2816
Standard Dilution Factor | 250 | Purity correction (mg): | 11.666 |  | 11.6798
If there are no serial dilutions, or only one dilution, enter 1 in all boxes not used. |  | Concentration (mg/mL): | 0.046664 |  | 0.046719
|  | Desired Concentration (mg/mL): | 0.08
|  | Desired Weight as free base (mg): | 20
|  | Desired Weight as salt (mg): | 41.3627
|  | Average Normalised Response: | 123951869.742
|  | RSD: | 0.1563%
|  | n: | 6
Analysis Data | Determination of Content of Active Ingredient in the Sample
Label Claim:
Each Tablet contains | 10
Average Tablet Content Weight (mg): | 151.1475
Initial Sample dilution Volume (mL): | 50 |  | Powder Weight (mg) | Injection | Response: | Determined Amt (mg) | % Assay
1st Dilution Sample transfer Volume (mL): | 5 | Assay Smp A | 602.18 | 1 | 112839990 | 9.14 | 91.4%
1st Dilution Sample Final Volume (mL): | 50 |  |  | 2 | 113168157 | 9.1665 | 91.67%
2nd Dilution Sample Transfer Volume (mL): | 1 |  |  | 3 | 113228645 | 9.1714 | 91.71%
2nd Dilution Sample Final Volume (mL): | 1 |  |  | 4 |  | - | -
3rd Dilution Sample Transfer Volume (mL: | 1 | Assay Smp B | 601.48 | 1 | 112508641 | 9.1237 | 91.24%
3rd Dilution Sample Final Volume (mL): | 1 |  |  | 2 | 112702193 | 9.1394 | 91.39%
4th Dilution Sample Transfer Volume (mL): | 1 |  |  | 3 | 112850527 | 9.1515 | 91.51%
4th Dilution Sample Final Volume (mL): | 1 |  |  | 4 |  | - | -
Sample Dilution Factor | 500 | Assay Smp C | 599.32 | 1 | 112068929 | 9.1208 | 91.21%
Desired Sample Weight (mg): | 604.59 |  |  | 2 | 112085737 | 9.1222 | 91.22%
If there are no serial dilutions, or only one dilution, enter 1 in all boxes not used. |  |  |  | 3 | 112205960 | 9.132 | 91.32%
|  |  |  | 4 |  | - | -
[5 empty] | Average: | 9.1408 | 91.41%
[5 empty] | RSD: | 0.2058% | 0.2058%
[5 empty] | n: | 9 | 9
Comment: | The content of |  |  | in the sample as a percentage of the stated label claim is |  | 91.41%
DISSOLUTION: | Determination of Active Ingredient Dissolved
Reference Substance: | Atorvastatin calcium
Code: | A17-1
% age Purity: | 95.1
% Water content: | 0 | If correction for water content is not needed please enter 0
% Purity corrected for water: | 95.1
Mwt of compound in free base form: | 558.64 | Enter molecular mass of compound in free base form. If salt convertion is NOT needed, enter 1.
Mwt of compound in salt form: | 1155.342 | Enter molecular mass of compound in salt form. If salt convertion is NOT needed, enter 1.
1 mg of salt is equivalent to | 0.48353 | free base
Initial Standard dilution volume (mL): | 25 |  | Standard A |  | Standard B
1st Dilution Standard transfer Volume (mL: | 1 | Injection | Response: | Normalised Response: | Response: | Normalised Response: |  | Std Response Deviation
1st Dilution Standard Final Volume (mL): | 50 | 1 | 15683625 | 18672028.4965 | 15437600 | 18357417.5497
2nd Dilution Standard Transfer Volume (mL): | 1 | 2 | 15723428 | 18719415.6758 | 15495023 | 18425701.3495 |  | 1.661%
2nd Dilution Standard Final Volume (mL): | 1 | 3 | 15716708 | 18711415.2274 | 15464019 | 18388833.3536
3rd Dilution Standard Volume (mL: | 1 | 4 |  | - |  | -
3rd Dilution Standard Final Volume (mL): | 1 | Average: | 15707920.3333 | 18700953.1332 | 15465547.3333 | 18390650.7509
4th Dilution Standard Transfer Volume (mL): | 1 | Amt of RS (mg): | 25.37 |  | 25.4
4th Dilution Standard Final Volume (mL): | 1 | Amt of RS as free base (mg): | 12.2671 |  | 12.2816
Standard Dilution Factor | 1250 | Purity correction: | 11.666 |  | 11.6798
If there are no serial dilutions, or only one dilution, enter 1 in all boxes not used. |  | Conc (mg/mL): | 0.0093328 |  | 0.0093438
|  | Desired Concentration (mg/mL): | 0.011111
|  | Desired Weight as free base (mg): | 13.8889
|  | Desired Weight as salt (mg): | 28.7241
|  | Average Normalised Peak Area: | 18545801.9421
|  | RSD: | 0.9279%
|  | n: | 6
Medium Volume (mL): | 900 | Capsule No. | Response: | Amt Released (mg): | %age Released:
1st Dilution Sample transfer Volume (mL: | 1 | 1 | 15693866 | 8.4622 | 84.62%
1st Dilution Sample Final Volume (mL): | 1 | 2 | 15892104 | 8.5691 | 85.69%
2nd Dilution Sample Transfer Volume (mL): | 1 | 3 | 15311317 | 8.2559 | 82.56%
2nd Dilution Sample Final Volume (mL): | 1 | 4 | 15708348 | 8.47 | 84.7%
3rd Dilution Sample Transfer Volume (mL: | 1 | 5 | 15095955 | 8.1398 | 81.4%
3rd Dilution Sample Final Volume (mL): | 1 | 6 | 15758390 | 8.497 | 84.97%
4th Dilution Sample Transfer Volume (mL): | 1
4th Dilution Sample Final Volume (mL): | 1 |  | Average: | 8.399 | 83.99%
Sample Dilution Factor | 900 |  | RSD: | 1.958% | 1.958%
If there are no serial dilutions, or only one dilution, enter 1 in all boxes not used. |  |  | n: | 6 | 6
Comment: | The amount of |  |  | dissolved as a percentage of the stated label claim is |  | 83.99%
| Name |  |  | Date |  | Signature
Analysed by:
Reviewed By:
5