## Uniformity
Please enter the required information in the cells highlighted in green
Uniformity of Weight Test Report
Sample Name: |  | ASTORIL 2O TABLETS
Laboratory Ref No: |  | NDQD201510455
Active Ingredient: |  | Atorvastatin calcium equivalent to Atorvastatin 20mg
Label Claim: |  | Each Tablet contains:Atorvastatin calcium equivalent to Atorvastatin 20mg
Date Analysis Started: |  | 2015-10-26 12:49:42
Date Analysis Completed: |  | 0
Analysis Data |  | Uniformity of weight
|  | Tablet weight (mg) | % Deviation
|  | 287.22 | -0.4801%
|  | 288.82 | 0.07432%
|  | 298.91 | 3.57%
|  | 285.5 | -1.076%
|  | 290.68 | 0.7188%
|  | 291.83 | 1.117%
|  | 293.74 | 1.779%
|  | 290.13 | 0.5282%
|  | 289.66 | 0.3654%
|  | 269.15 | -6.741%
|  | 286.91 | -0.5875%
|  | 296.9 | 2.874%
|  | 292.53 | 1.36%
|  | 289.36 | 0.2614%
|  | 286.11 | -0.8647%
|  | 286.45 | -0.7469%
|  | 285.81 | -0.9686%
|  | 288.84 | 0.08125%
|  | 286.66 | -0.6741%
|  | 286.9 | -0.5909%
| Total | 5772.11
| Average | 288.6055
| Average | % Deviation from mean
| 288.6055 | -5% | 274.1752
|  | 5% | 303.0358
| Name |  | Date | Signature
Analysed by:
Reviewed By:

## SST
HPLC System Suitability Report
Analysis Data | Assay
Sample(s)
Reference Substance: | ASTORIL 2O TABLETS
% age Purity: | 95.1
Weight (mg): | 25.37
Standard Conc (mg/mL): | 0.10148
Injection Number | Peak Areas | Theoretical Plates (USP) | Tailing Factor (Assym) | Retention Times (min)
1 | 72500050 | 9221.32 | 1.09 | 8.04
2 | 72515681 | 9249.85 | 1.09 | 8.04
3 | 72510739 | 9254.21 | 1.08 | 8.04
4 | 72560705 | 9240.6 | 1.08 | 8.05
5 | 72410132 | 9286.9 | 1.09 | 8.05
6 | 72605649 | 9298.45 | 1.09 | 8.05
Averages: | 72517159.3333 | 9258.555 | 1.0867 | 8.045
RSD: | 0.09046%
n: | 6
Summary: | The RSD of the peak areas for six replicate injections of SST Std is less than 2.0%.
The number of Theoretical Plates (USP) for all peaks is greater than 2000
The Assymetry of all peaks were below 2.0
Analysis Data | Dissolution
Reference Substance: | Atorvastatin
% age Purity: | 95.1
Weight (mg): | 25.37
Standard Conc (mg/mL): | 0.10148
Injection Number | Peak Areas | Theoretical Plates (USP) | Tailing Factor (Assym) | Retention Times (min)
1 | 72500050 | 9221.32 | 1.09 | 8.04
2 | 72515681 | 9249.85 | 1.09 | 8.04
3 | 72510739 | 9254.21 | 1.08 | 8.04
4 | 72560705 | 9240.6 | 1.08 | 8.05
5 | 72410132 | 9286.9 | 1.09 | 8.05
6 | 72605649 | 9298.45 | 1.09 | 8.05
Averages: | 72517159.3333 | 9258.555 | 1.0867 | 8.045
RSD: | 0.09046%
n: | 6
Summary: | The RSD of the peak areas for six replicate injections of SST Std is less than 2.0%.
The number of Theoretical Plates (USP) for all peaks is greater than 2000
The Assymetry of all peaks were below 2.0
| Name |  |  | Date | Signature
Analysed by: |  | Dr Sarah Mwangi |  | 25th april 2016
Reviewed By:

## Atorvastatin
National Quality Control Laboratory
Laboratory Data Calculation Spreadsheet
Please enter the required information in the cells highlighted in green
Analysis Report
Sample Name: | ASTORIL 2O TABLETS
Laboratory Ref No: | NDQD201510455 | 29
Active Ingredient: | Atorvastatin calcium equivalent to Atorvastatin 20mg
Label Claim: | Each Tablet contains:Atorvastatin calcium equivalent to Atorvastatin 20mg
Date Analysis Started: | 2016-04-20
Date Analysis Completed: | 2016-04-25
Analysis Data
Reference Substance: | Atorvastatin calcium
Code: | A17-1
% age Purity: | 95.1
% Water content: | 0 | If correction for water content is not needed please enter 0
% Purity corrected for water: | 95.1
Mwt of compound in free base form: | 558.64 | Enter molecular mass of compound in free base form. If salt conversion is NOT needed, enter 1.
Mwt of compound in salt form: | 1155.342 | Enter molecular mass of compound in salt form. If salt conversion is NOT needed, enter 1.
1 mg of salt is equivalent to | 0.48353 | free base
Initial Standard dilution volume (mL): | 25 |  | Standard A |  | Standard B
1st Dilution Standard transfer Volume (mL: | 5 | Injection | Response: | Normalised Response: | Response: | Normalised Response: |  | Std Response Deviation
1st Dilution Standard Final Volume (mL): | 50 | 1 | 72384441 | 124094567.2238 | 72335887 | 123864857.0592
2nd Dilution Standard Transfer Volume (mL): | 1 | 2 | 72373223 | 124075335.2889 | 72328275 | 123851822.5982 |  | 0.2597%
2nd Dilution Standard Final Volume (mL): | 1 | 3 | 72427656 | 124168654.2327 | 72213906 | 123655982.049
3rd Dilution Standard Volume (mL: | 1 | 4 |  | - |  | -
3rd Dilution Standard Final Volume (mL): | 1 | Average: | 72395106.6667 | 124112852.2485 | 72292689.3333 | 123790887.2355
4th Dilution Standard Transfer Volume (mL): | 1 | Mass of RS (mg): | 25.37 |  | 25.4
4th Dilution Standard Final Volume (mL): | 1 | Mass of WRS as free base (mg): | 12.2671 |  | 12.2816
Standard Dilution Factor | 250 | Purity correction (mg): | 11.666 |  | 11.6798
If there are no serial dilutions, or only one dilution, enter 1 in all boxes not used. |  | Concentration (mg/mL): | 0.046664 |  | 0.046719
|  | Desired Concentration (mg/mL): | 0.08
|  | Desired Weight as free base (mg): | 20
|  | Desired Weight as salt (mg): | 41.3627
|  | Average Normalised Response: | 123951869.742
|  | RSD: | 0.1563%
|  | n: | 6
Analysis Data | Determination of Content of Active Ingredient in the Sample
Label Claim:
Each Tablet contains | 20
Average Tablet Content Weight (mg): | 288.6055
Initial Sample dilution Volume (mL): | 50 |  | Powder Weight (mg) | Injection | Response: | Determined Amt (mg) | % Assay
1st Dilution Sample transfer Volume (mL): | 5 | Assay Smp A | 609.27 | 1 | 118642884 | 18.1361 | 90.68%
1st Dilution Sample Final Volume (mL): | 50 |  |  | 2 | 118535698 | 18.1197 | 90.6%
2nd Dilution Sample Transfer Volume (mL): | 1 |  |  | 3 | 118461734 | 18.1084 | 90.54%
2nd Dilution Sample Final Volume (mL): | 1 |  |  | 4 |  | - | -
3rd Dilution Sample Transfer Volume (mL: | 1 | Assay Smp B | 606.46 | 1 | 117392036 | 18.028 | 90.14%
3rd Dilution Sample Final Volume (mL): | 1 |  |  | 2 | 117481380 | 18.0417 | 90.21%
4th Dilution Sample Transfer Volume (mL): | 1 |  |  | 3 | 117608576 | 18.0613 | 90.31%
4th Dilution Sample Final Volume (mL): | 1 |  |  | 4 |  | - | -
Sample Dilution Factor | 500 | Assay Smp C | 612.22 | 1 | 119427077 | 18.168 | 90.84%
Desired Sample Weight (mg): | 577.211 |  |  | 2 | 119395385 | 18.1632 | 90.82%
If there are no serial dilutions, or only one dilution, enter 1 in all boxes not used. |  |  |  | 3 | 119647402 | 18.2015 | 91.01%
|  |  |  | 4 |  | - | -
[5 empty] | Average: | 18.1142 | 90.57%
[5 empty] | RSD: | 0.332% | 0.332%
[5 empty] | n: | 9 | 9
Comment: | The content of |  |  | in the sample as a percentage of the stated label claim is |  | 90.57%
DISSOLUTION: | Determination of Active Ingredient Dissolved
Reference Substance: | Atorvastatin calcium
Code: | A17-1
% age Purity: | 95.1
% Water content: | 0 | If correction for water content is not needed please enter 0
% Purity corrected for water: | 95.1
Mwt of compound in free base form: | 558.64 | Enter molecular mass of compound in free base form. If salt convertion is NOT needed, enter 1.
Mwt of compound in salt form: | 1155.342 | Enter molecular mass of compound in salt form. If salt convertion is NOT needed, enter 1.
1 mg of salt is equivalent to | 0.48353 | free base
Initial Standard dilution volume (mL): | 25 |  | Standard A |  | Standard B
1st Dilution Standard transfer Volume (mL: | 1 | Injection | Response: | Normalised Response: | Response: | Normalised Response: |  | Std Response Deviation
1st Dilution Standard Final Volume (mL): | 50 | 1 | 15683625 | 11203217.0979 | 15437600 | 11014450.5298
2nd Dilution Standard Transfer Volume (mL): | 1 | 2 | 15723428 | 11231649.4055 | 15495023 | 11055420.8097 |  | 1.661%
2nd Dilution Standard Final Volume (mL): | 1 | 3 | 15716708 | 11226849.1365 | 15464019 | 11033300.0121
3rd Dilution Standard Volume (mL: | 1 | 4 |  | - |  | -
3rd Dilution Standard Final Volume (mL): | 1 | Average: | 15707920.3333 | 11220571.8799 | 15465547.3333 | 11034390.4505
4th Dilution Standard Transfer Volume (mL): | 1 | Amt of RS (mg): | 25.37 |  | 25.4
4th Dilution Standard Final Volume (mL): | 1 | Amt of RS as free base (mg): | 12.2671 |  | 12.2816
Standard Dilution Factor | 1250 | Purity correction: | 11.666 |  | 11.6798
If there are no serial dilutions, or only one dilution, enter 1 in all boxes not used. |  | Conc (mg/mL): | 0.0093328 |  | 0.0093438
|  | Desired Concentration (mg/mL): | 0.0066667
|  | Desired Weight as free base (mg): | 8.3333
|  | Desired Weight as salt (mg): | 17.2344
|  | Average Normalised Peak Area: | 11127481.1652
|  | RSD: | 0.9279%
|  | n: | 6
Medium Volume (mL): | 900 | Capsule No. | Response: | Amt Released (mg): | %age Released:
1st Dilution Sample transfer Volume (mL: | 3 | 1 | 10453890 | 18.7893 | 93.95%
1st Dilution Sample Final Volume (mL): | 10 | 2 | 10431987 | 18.75 | 93.75%
2nd Dilution Sample Transfer Volume (mL): | 1 | 3 | 9858248 | 17.7187 | 88.59%
2nd Dilution Sample Final Volume (mL): | 1 | 4 | 10451094 | 18.7843 | 93.92%
3rd Dilution Sample Transfer Volume (mL: | 1 | 5 | 10510650 | 18.8913 | 94.46%
3rd Dilution Sample Final Volume (mL): | 1 | 6 | 11033203 | 19.8305 | 99.15%
4th Dilution Sample Transfer Volume (mL): | 1
4th Dilution Sample Final Volume (mL): | 1 |  | Average: | 18.794 | 93.97%
Sample Dilution Factor | 3000 |  | RSD: | 3.563% | 3.563%
If there are no serial dilutions, or only one dilution, enter 1 in all boxes not used. |  |  | n: | 6 | 6
Comment: | The amount of |  |  | dissolved as a percentage of the stated label claim is |  | 93.97%
| Name |  |  | Date |  | Signature
Analysed by:
Reviewed By:
5