## SST
HPLC System Suitability Report
Analysis Data | Assay
Sample(s) | AMLODIN 5 TABLETS
Reference Substance: | Amlodipine Besylate BP
% age Purity: | 99.21
Weight (mg): | 20
Standard Conc (mg/mL): | 0.02
2016-02-25
Injection Number | Peak Areas | Theoretical Plates (USP) | Tailing Factor (Assym) | Retention Times (min)
1 | 21407277 | 10362.21 | 1.07 | 10.11
2 | 21390825 | 10373.48 | 1.07 | 10.12
3 | 21397578 | 10351.04 | 1.07 | 10.13
4 | 21407641 | 10360.93 | 1.07 | 10.14
5 | 21412608 | 10350.07 | 1.07 | 10.14
6 | 21419837 | 10302.67 | 1.08 | 10.14
Averages: | 21405961 | 10350.0667 | 1.0717 | 10.13
RSD: | 0.04858%
n: | 6
Summary: | The RSD of the peak areas for six replicate injections of SST Std is less than 2.0%.
The number of Theoretical Plates (USP) for all peaks is greater than 2000
The Assymetry of all peaks were below 2.0
Analysis Data | Dissolution
Reference Substance:
% age Purity:
Weight (mg):
Standard Conc (mg/mL):
Injection Number | Peak Areas | Theoretical Plates (USP) | Tailing Factor (Assym) | Retention Times (min)
1
2
3
4
5
6
Averages: | #DIV/0! | #DIV/0! | #DIV/0! | #DIV/0!
RSD: | #DIV/0!
n: | 0
Summary: | The RSD of the peak areas for six replicate injections of SST Std is less than 2.0%.
The number of Theoretical Plates (USP) for all peaks is greater than 2000
The Assymetry of all peaks were below 2.0
| Name |  |  | Date | Signature
Analysed by:
Reviewed By:

## Uniformity
Please enter the required information in the cells highlighted in green
Uniformity of Weight Test Report
Sample Name: |  | AMLODIN 5 TABLETS
Laboratory Ref No: |  | NDQD201510456
Active Ingredient: |  | AMLODIPINE BESYLATE
Label Claim: |  | Each Tablets contains: Amlodipine besylate 5mg Eq. to Amlodipine
Date Analysis Started: |  | 2016-02-23
Date Analysis Completed: |  | 2016-02-23
Analysis Data |  | Uniformity of weight
|  | Tablet weight (mg) | % Deviation
|  | 280.16 | -0.09058%
|  | 284.13 | 1.325%
|  | 288.29 | 2.809%
|  | 281.99 | 0.562%
|  | 282.26 | 0.6583%
|  | 278.15 | -0.8074%
|  | 282.03 | 0.5763%
|  | 280.02 | -0.1405%
|  | 278.26 | -0.7681%
|  | 278.14 | -0.8109%
|  | 278.69 | -0.6148%
|  | 277.66 | -0.9821%
|  | 282.74 | 0.8295%
|  | 278.09 | -0.8288%
|  | 273.62 | -2.423%
|  | 276.7 | -1.324%
|  | 286.61 | 2.21%
|  | 276.06 | -1.553%
|  | 281.58 | 0.4158%
|  | 283.1 | 0.9579%
| Total | 5608.28
| Average | 280.414
| Average | % Deviation from mean
| 280.414 | -5% | 266.3933
|  | 5% | 294.4347
| Name |  | Date | Signature
Analysed by: | Rutto
Reviewed By:

## Amlodipine
National Quality Control Laboratory
Laboratory Data Calculation Spreadsheet
Please enter the required information in the cells highlighted in green
Analysis Report
Sample Name: | AMLODIN 5
Laboratory Ref No: | NDQD201510456 | 29
Active Ingredient: | AMLODIPINE BESYLATE
Label Claim: | Each uncoacted tablet contains:Amlodipine Besylate USP eq. to Amlodipine 5mg
Date Analysis Started: | 2016-02-25
Date Analysis Completed: | 2016-02-26
Analysis Data
Reference Substance: | Amlodipine Besylate BP
Code: | A65-1
% age Purity: | 99.21
% Water content: | 0 | If correction for water content is not needed please enter 0
% Purity corrected for water: | 99.21
Mwt of compound in free base form: | 408.88 | Enter molecular mass of compound in free base form. If salt conversion is NOT needed, enter 1.
Mwt of compound in salt form: | 567.05 | Enter molecular mass of compound in salt form. If salt conversion is NOT needed, enter 1.
1 mg of salt is equivalent to | 0.72107 | free base
Initial Standard dilution volume (mL): | 100 |  | Standard A |  | Standard B
1st Dilution Standard transfer Volume (mL: | 10 | Injection | Response: | Normalised Response: | Response: | Normalised Response: |  | Std Response Deviation
1st Dilution Standard Final Volume (mL): | 100 | 1 | 21478967 | 30953637.6038 | 22730718 | 30819424.5891
2nd Dilution Standard Transfer Volume (mL): | 1 | 2 | 21482754 | 30959095.1021 | 22729678 | 30818014.5059 |  | 0.4459%
2nd Dilution Standard Final Volume (mL): | 1 | 3 | 21463969 | 30932023.7777 | 22729506 | 30817781.2999
3rd Dilution Standard Volume (mL: | 1 |  |  | - |  | -
3rd Dilution Standard Final Volume (mL): | 1 | Average: | 21475230 | 30948252.1612 | 22729967.3333 | 30818406.7983
4th Dilution Standard Transfer Volume (mL): | 1 | Mass of RS (mg): | 19.4 |  | 20.62
4th Dilution Standard Final Volume (mL): | 1 | Mass of WRS as free base (mg): | 13.9887 |  | 14.8684
Standard Dilution Factor | 1000 | Purity correction (mg): | 13.8782 |  | 14.7509
If there are no serial dilutions, or only one dilution, enter 1 in all boxes not used. |  | Concentration (mg/mL): | 0.013878 |  | 0.014751
|  | Desired Concentration (mg/mL): | 0.02
|  | Desired Weight as free base (mg): | 20
|  | Desired Weight as salt (mg): | 27.7367
|  | Average Normalised Response: | 30883329.4797
|  | RSD: | 0.2321%
|  | n: | 6
Analysis Data | Determination of Content of Active Ingredient in the Sample
Label Claim: | Each uncoacted tablet contains:Amlodipine Besylate USP eq. to Amlodipine 5mg
Each Tablet contains | 5 | AMLODIPINE BESYLATE
Average Tablet Content Weight (mg): | 280.414
Initial Sample dilution Volume (mL): | 100 |  | Powder Weight (mg) | Injection | Response: | Determined Amt (mg) | % Assay
1st Dilution Sample transfer Volume (mL): | 1 | Assay Smp A | 113 | 1 | 35569538 | 5.7162 | 114.3%
1st Dilution Sample Final Volume (mL): | 1 |  |  | 2 | 35546876 | 5.7125 | 114.3%
2nd Dilution Sample Transfer Volume (mL): | 1 |  |  | 3 | 33582355 | 5.3968 | 107.9%
2nd Dilution Sample Final Volume (mL): | 1 |  |  | 4 |  | - | -
3rd Dilution Sample Transfer Volume (mL: | 1 | Assay Smp B | 114.1 | 1 | 33615547 | 5.3501 | 107%
3rd Dilution Sample Final Volume (mL): | 1 |  |  | 2 | 33619866 | 5.3508 | 107%
4th Dilution Sample Transfer Volume (mL): | 1 |  |  | 3 | 33582355 | 5.3448 | 106.9%
4th Dilution Sample Final Volume (mL): | 1 |  |  | 4 |  | - | -
Sample Dilution Factor | 100 | Assay Smp C | 112 | 1 | 34726709 | 5.6306 | 112.6%
Desired Sample Weight (mg): | 112.1656 |  |  | 2 | 34709290 | 5.6277 | 112.6%
If there are no serial dilutions, or only one dilution, enter 1 in all boxes not used. |  |  |  | 3 | 34657255 | 5.6193 | 112.4%
|  |  |  | 4 |  | - | -
[5 empty] | Average: | 5.5276 | 110.6%
[5 empty] | RSD: | 2.946% | 2.946%
[5 empty] | n: | 9 | 9
Comment: | The content of | AMLODIPINE BESYLATE |  | in the sample as a percentage of the stated label claim is |  | 110.6%
DISSOLUTION: | Determination of Active Ingredient Dissolved
Reference Substance: | Amlodipine Besylate BP
Code: | A65-1
% age Purity: | 99.21
% Water content: | 0 | If correction for water content is not needed please enter 0
% Purity corrected for water: | 99.21
Mwt of compound in free base form: | 408.88 | Enter molecular mass of compound in free base form. If salt convertion is NOT needed, enter 1.
Mwt of compound in salt form: | 567.05 | Enter molecular mass of compound in salt form. If salt convertion is NOT needed, enter 1.
1 mg of salt is equivalent to | 0.72107 | free base
Initial Standard dilution volume (mL): | 50 |  | Standard A |  | Standard B
1st Dilution Standard transfer Volume (mL: | 3 | Injection | Response: | Normalised Response: | Response: | Normalised Response: |  | Std Response Deviation
1st Dilution Standard Final Volume (mL): | 100 | 1 | 0.228 | 0.20766 | 0.2104 | 0.21257
2nd Dilution Standard Transfer Volume (mL): | 10 | 2 | 0.2271 | 0.20684 | 0.2123 | 0.21449 |  | 2.539%
2nd Dilution Standard Final Volume (mL): | 20 | 3 | 0.2287 | 0.2083 | 0.2111 | 0.21328
3rd Dilution Standard Volume (mL: | 1 | 4 |  | - |  | -
3rd Dilution Standard Final Volume (mL): | 1 | Average: | 0.22793 | 0.2076 | 0.21127 | 0.21345
4th Dilution Standard Transfer Volume (mL): | 1 | Amt of RS (mg): | 25.58 |  | 23.06
4th Dilution Standard Final Volume (mL): | 1 | Amt of RS as free base (mg): | 18.4448 |  | 16.6278
Standard Dilution Factor | 3333.3333 | Purity correction: | 18.2991 |  | 16.4964
If there are no serial dilutions, or only one dilution, enter 1 in all boxes not used. |  | Conc (mg/mL): | 0.0054897 |  | 0.0049489
|  | Desired Concentration (mg/mL): | 0.005
|  | Desired Weight as free base (mg): | 16.6667
|  | Desired Weight as salt (mg): | 23.114
|  | Average Normalised Peak Area: | 0.21052
|  | RSD: | 1.565%
|  | n: | 6
Medium Volume (mL): | 500 | Capsule No. | Response: | Amt Released (mg): | %age Released:
1st Dilution Sample transfer Volume (mL: | 5 | 1 | 0.2333 | 5.541 | 110.8%
1st Dilution Sample Final Volume (mL): | 10 | 2 | 0.2316 | 5.5006 | 110%
2nd Dilution Sample Transfer Volume (mL): | 1 | 3 | 0.2278 | 5.4103 | 108.2%
2nd Dilution Sample Final Volume (mL): | 1 | 4 | 0.2222 | 5.2773 | 105.5%
3rd Dilution Sample Transfer Volume (mL: | 1 | 5 | 0.2287 | 5.4317 | 108.6%
3rd Dilution Sample Final Volume (mL): | 1 | 6 | 0.2218 | 5.2678 | 105.4%
4th Dilution Sample Transfer Volume (mL): | 1
4th Dilution Sample Final Volume (mL): | 1 |  | Average: | 5.4048 | 108.1%
Sample Dilution Factor | 1000 |  | RSD: | 2.085% | 2.085%
If there are no serial dilutions, or only one dilution, enter 1 in all boxes not used. |  |  | n: | 6 | 6
Comment: | The amount of | AMLODIPINE BESYLATE |  | dissolved as a percentage of the stated label claim is |  | 108.1%
| Name |  |  | Date |  | Signature
Analysed by: | Rutto |  |  | 2016-04-03
Reviewed By:
5

## SST (2)
HPLC System Suitability Report
Analysis Data | Assay
Sample(s) | MYLOVASC (TM)- 2.5 TABLETS
Reference Substance: | Amlodipine Besylate
% age Purity: | 99.21
Weight (mg): | 20
Standard Conc (mg/mL): | 0.02
2016-05-12
Injection Number | Peak Areas | Theoretical Plates (USP) | Tailing Factor (Assym) | Retention Times (min)
1 | 24023816 | 11553.41 | 1.08 | 13
2 | 24008377 | 11594.82 | 1.07 | 13.04
3 | 24016788 | 11581.25 | 1.09 | 13.07
4 | 24052993 | 11569.89 | 1.09 | 13.11
5 | 24048662 | 11607.27 | 1.07 | 13.16
6 | 24023646 | 11595.12 | 1.08 | 13.17
Averages: | 24029047 | 11583.6267 | 1.08 | 13.0917
RSD: | 0.07426%
n: | 6
Summary: | The RSD of the peak areas for six replicate injections of SST Std is less than 2.0%.
The number of Theoretical Plates (USP) for all peaks is greater than 2000
The Assymetry of all peaks were below 2.0
Analysis Data | Dissolution
Reference Substance:
% age Purity:
Weight (mg):
Standard Conc (mg/mL):
Injection Number | Peak Areas | Theoretical Plates (USP) | Tailing Factor (Assym) | Retention Times (min)
1
2
3
4
5
6
Averages: | #DIV/0! | #DIV/0! | #DIV/0! | #DIV/0!
RSD: | #DIV/0!
n: | 0
Summary: | The RSD of the peak areas for six replicate injections of SST Std is less than 2.0%.
The number of Theoretical Plates (USP) for all peaks is greater than 2000
The Assymetry of all peaks were below 2.0
| Name |  |  | Date | Signature
Analysed by:
Reviewed By:

## Amlodipine (2)
National Quality Control Laboratory
Laboratory Data Calculation Spreadsheet
Please enter the required information in the cells highlighted in green
Analysis Report
Sample Name: | AMLODIN 5
Laboratory Ref No: | NDQD201510456 | 29
Active Ingredient: | AMLODIPINE BESYLATE
Label Claim: | Each uncoacted tablet contains:Amlodipine Besylate USP eq. to Amlodipine 5mg
Date Analysis Started: | 2016-05-12
Date Analysis Completed: | 2016-05-13
Analysis Data
Reference Substance: | Amlodipine Besylate BP
Code: | A65-1
% age Purity: | 99.21
% Water content: | 0 | If correction for water content is not needed please enter 0
% Purity corrected for water: | 99.21
Mwt of compound in free base form: | 408.88 | Enter molecular mass of compound in free base form. If salt conversion is NOT needed, enter 1.
Mwt of compound in salt form: | 567.05 | Enter molecular mass of compound in salt form. If salt conversion is NOT needed, enter 1.
1 mg of salt is equivalent to | 0.72107 | free base
Initial Standard dilution volume (mL): | 100 |  | Standard A |  | Standard B
1st Dilution Standard transfer Volume (mL: | 10 | Injection | Response: | Normalised Response: | Response: | Normalised Response: |  | Std Response Deviation
1st Dilution Standard Final Volume (mL): | 100 | 1 | 24065730 | 30144277.7354 | 21711384 | 29901398.6806
2nd Dilution Standard Transfer Volume (mL): | 1 | 2 | 24087537 | 30171592.7707 | 21744945 | 29947619.6327 |  | 0.7398%
2nd Dilution Standard Final Volume (mL): | 1 | 3 | 24098666 | 30185532.7454 | 21722128 | 29916195.5552
3rd Dilution Standard Volume (mL: | 1 |  |  | - |  | -
3rd Dilution Standard Final Volume (mL): | 1 | Average: | 24083977.6667 | 30167134.4172 | 21726152.3333 | 29921737.9562
4th Dilution Standard Transfer Volume (mL): | 1 | Mass of RS (mg): | 22.32 |  | 20.3
4th Dilution Standard Final Volume (mL): | 1 | Mass of WRS as free base (mg): | 16.0942 |  | 14.6376
Standard Dilution Factor | 1000 | Purity correction (mg): | 15.967 |  | 14.522
If there are no serial dilutions, or only one dilution, enter 1 in all boxes not used. |  | Concentration (mg/mL): | 0.015967 |  | 0.014522
|  | Desired Concentration (mg/mL): | 0.02
|  | Desired Weight as free base (mg): | 20
|  | Desired Weight as salt (mg): | 27.7367
|  | Average Normalised Response: | 30044436.1867
|  | RSD: | 0.4523%
|  | n: | 6
Analysis Data | Determination of Content of Active Ingredient in the Sample
Label Claim: | Each uncoacted tablet contains:Amlodipine Besylate USP eq. to Amlodipine 5mg
Each Tablet contains | 5 | AMLODIPINE BESYLATE
Average Tablet Content Weight (mg): | 280.414
Initial Sample dilution Volume (mL): | 100 |  | Powder Weight (mg) | Injection | Response: | Determined Amt (mg) | % Assay
1st Dilution Sample transfer Volume (mL): | 1 | Assay Smp A | 112.83 | 1 | 34079121 | 5.6381 | 112.8%
1st Dilution Sample Final Volume (mL): | 1 |  |  | 2 | 34080159 | 5.6382 | 112.8%
2nd Dilution Sample Transfer Volume (mL): | 1 |  |  | 3 | 34095833 | 5.6408 | 112.8%
2nd Dilution Sample Final Volume (mL): | 1 |  |  | 4 |  | - | -
3rd Dilution Sample Transfer Volume (mL: | 1 | Assay Smp B | 109.61 | 1 | 33209793 | 5.6556 | 113.1%
3rd Dilution Sample Final Volume (mL): | 1 |  |  | 2 | 33213439 | 5.6563 | 113.1%
4th Dilution Sample Transfer Volume (mL): | 1 |  |  | 3 | 33231643 | 5.6594 | 113.2%
4th Dilution Sample Final Volume (mL): | 1 |  |  | 4 |  | - | -
Sample Dilution Factor | 100 | Assay Smp C | 110.84 | 1 | 33517648 | 5.6447 | 112.9%
Desired Sample Weight (mg): | 112.1656 |  |  | 2 | 33538623 | 5.6483 | 113%
If there are no serial dilutions, or only one dilution, enter 1 in all boxes not used. |  |  |  | 3 | 33540990 | 5.6487 | 113%
|  |  |  | 4 |  | - | -
[5 empty] | Average: | 5.6478 | 113%
[5 empty] | RSD: | 0.1417% | 0.1417%
[5 empty] | n: | 9 | 9
Comment: | The content of | AMLODIPINE BESYLATE |  | in the sample as a percentage of the stated label claim is |  | 113%
DISSOLUTION: | Determination of Active Ingredient Dissolved
Reference Substance: | Amlodipine Besylate BP
Code: | A65-1
% age Purity: | 99.21
% Water content: | 0 | If correction for water content is not needed please enter 0
% Purity corrected for water: | 99.21
Mwt of compound in free base form: | 408.88 | Enter molecular mass of compound in free base form. If salt convertion is NOT needed, enter 1.
Mwt of compound in salt form: | 567.05 | Enter molecular mass of compound in salt form. If salt convertion is NOT needed, enter 1.
1 mg of salt is equivalent to | 0.72107 | free base
Initial Standard dilution volume (mL): | 50 |  | Standard A |  | Standard B
1st Dilution Standard transfer Volume (mL: | 3 | Injection | Response: | Normalised Response: | Response: | Normalised Response: |  | Std Response Deviation
1st Dilution Standard Final Volume (mL): | 100 | 1 | 0.228 | 0.20766 | 0.2104 | 0.21257
2nd Dilution Standard Transfer Volume (mL): | 10 | 2 | 0.2271 | 0.20684 | 0.2123 | 0.21449 |  | 2.539%
2nd Dilution Standard Final Volume (mL): | 20 | 3 | 0.2287 | 0.2083 | 0.2111 | 0.21328
3rd Dilution Standard Volume (mL: | 1 | 4 |  | - |  | -
3rd Dilution Standard Final Volume (mL): | 1 | Average: | 0.22793 | 0.2076 | 0.21127 | 0.21345
4th Dilution Standard Transfer Volume (mL): | 1 | Amt of RS (mg): | 25.58 |  | 23.06
4th Dilution Standard Final Volume (mL): | 1 | Amt of RS as free base (mg): | 18.4448 |  | 16.6278
Standard Dilution Factor | 3333.3333 | Purity correction: | 18.2991 |  | 16.4964
If there are no serial dilutions, or only one dilution, enter 1 in all boxes not used. |  | Conc (mg/mL): | 0.0054897 |  | 0.0049489
|  | Desired Concentration (mg/mL): | 0.005
|  | Desired Weight as free base (mg): | 16.6667
|  | Desired Weight as salt (mg): | 23.114
|  | Average Normalised Peak Area: | 0.21052
|  | RSD: | 1.565%
|  | n: | 6
Medium Volume (mL): | 500 | Capsule No. | Response: | Amt Released (mg): | %age Released:
1st Dilution Sample transfer Volume (mL: | 5 | 1 | 0.2333 | 5.541 | 110.8%
1st Dilution Sample Final Volume (mL): | 10 | 2 | 0.2316 | 5.5006 | 110%
2nd Dilution Sample Transfer Volume (mL): | 1 | 3 | 0.2278 | 5.4103 | 108.2%
2nd Dilution Sample Final Volume (mL): | 1 | 4 | 0.2222 | 5.2773 | 105.5%
3rd Dilution Sample Transfer Volume (mL: | 1 | 5 | 0.2287 | 5.4317 | 108.6%
3rd Dilution Sample Final Volume (mL): | 1 | 6 | 0.2218 | 5.2678 | 105.4%
4th Dilution Sample Transfer Volume (mL): | 1
4th Dilution Sample Final Volume (mL): | 1 |  | Average: | 5.4048 | 108.1%
Sample Dilution Factor | 1000 |  | RSD: | 2.085% | 2.085%
If there are no serial dilutions, or only one dilution, enter 1 in all boxes not used. |  |  | n: | 6 | 6
Comment: | The amount of | AMLODIPINE BESYLATE |  | dissolved as a percentage of the stated label claim is |  | 108.1%
| Name |  |  | Date |  | Signature
Analysed by: | Rutto |  |  | 2016-04-03
Reviewed By:
5