## SST
HPLC System Suitability Report
Analysis Data | Assay
Sample(s) | AMLODIN 10 TABLETS
Reference Substance: | AMLODIPINE BESYLATE BP
% age Purity: | 99.21
Weight (mg): | 20
Standard Conc (mg/mL): | 0.02
2016-02-25
Injection Number | Peak Areas | Theoretical Plates (USP) | Tailing Factor (Assym) | Retention Times (min)
1 | 21407277 | 10362.21 | 1.07 | 10.11
2 | 21390825 | 10373.48 | 1.07 | 10.12
3 | 21397578 | 10351.04 | 1.07 | 10.13
4 | 21407641 | 10360.93 | 1.07 | 10.14
5 | 21412608 | 10350.07 | 1.07 | 10.14
6 | 21419837 | 10302.67 | 1.08 | 10.14
Averages: | 21405961 | 10350.0667 | 1.0717 | 10.13
RSD: | 0.04858%
n: | 6
Summary: | The RSD of the peak areas for six replicate injections of SST Std is less than 2.0%.
The number of Theoretical Plates (USP) for all peaks is greater than 2000
The Assymetry of all peaks were below 2.0
Analysis Data | Dissolution
Reference Substance:
% age Purity:
Weight (mg):
Standard Conc (mg/mL):
Injection Number | Peak Areas | Theoretical Plates (USP) | Tailing Factor (Assym) | Retention Times (min)
1
2
3
4
5
6
Averages: | #DIV/0! | #DIV/0! | #DIV/0! | #DIV/0!
RSD: | #DIV/0!
n: | 0
Summary: | The RSD of the peak areas for six replicate injections of SST Std is less than 2.0%.
The number of Theoretical Plates (USP) for all peaks is greater than 2000
The Assymetry of all peaks were below 2.0
| Name |  |  | Date | Signature
Analysed by: | Rutto |  |  | 2016-04-03
Reviewed By:

## Uniformity
Please enter the required information in the cells highlighted in green
Uniformity of Weight Test Report
Sample Name: |  | AMLODIN 10 TABLETS
Laboratory Ref No: |  | NDQD201510457
Active Ingredient: |  | AMLODIPINE BESYLATE
Label Claim: |  | Each Tablets contains: Amlodipine besylate 10 mg Eq. to Amlodipine
Date Analysis Started: |  | 2016-02-23
Date Analysis Completed: |  | 2016-02-23
Analysis Data |  | Uniformity of weight
|  | Tablet weight (mg) | % Deviation
|  | 288.92 | 3.385%
|  | 279.3 | -0.05743%
|  | 284.2 | 1.696%
|  | 285.3 | 2.09%
|  | 288.02 | 3.063%
|  | 292.91 | 4.813%
|  | 286.4 | 2.483%
|  | 259.34 | -7.2%
|  | 279.05 | -0.1469%
|  | 270.93 | -3.052%
|  | 277.8 | -0.5942%
|  | 285.99 | 2.336%
|  | 256.86 | -8.087%
|  | 283.82 | 1.56%
|  | 268.25 | -4.011%
|  | 277.77 | -0.6049%
|  | 283.36 | 1.395%
|  | 274.77 | -1.678%
|  | 278.98 | -0.1719%
|  | 287.24 | 2.784%
| Total | 5589.21
| Average | 279.4605
| Average | % Deviation from mean
| 279.4605 | -5% | 265.4875
|  | 5% | 293.4335
| Name |  | Date | Signature
Analysed by: | Rutto |  | 2016-04-03
Reviewed By:

## Amlodipine
National Quality Control Laboratory
Laboratory Data Calculation Spreadsheet
Please enter the required information in the cells highlighted in green
Analysis Report
Sample Name: | AMLODIN 10 TABLETS
Laboratory Ref No: | NDQD201510457 | 29
Active Ingredient: | AMLODIPINE BESYLATE
Label Claim: | Each Tablets contains: Amlodipine besylate 10 mg Eq. to Amlodipine
Date Analysis Started: | 2016-02-25
Date Analysis Completed: | 2016-02-26
Analysis Data
Reference Substance: | Amlodipine Besylate BP
Code: | A65-1
% age Purity: | 99.21
% Water content: | 0 | If correction for water content is not needed please enter 0
% Purity corrected for water: | 99.21
Mwt of compound in free base form: | 408.88 | Enter molecular mass of compound in free base form. If salt conversion is NOT needed, enter 1.
Mwt of compound in salt form: | 567.05 | Enter molecular mass of compound in salt form. If salt conversion is NOT needed, enter 1.
1 mg of salt is equivalent to | 0.72107 | free base
Initial Standard dilution volume (mL): | 100 |  | Standard A |  | Standard B
1st Dilution Standard transfer Volume (mL: | 10 | Injection | Response: | Normalised Response: | Response: | Normalised Response: |  | Std Response Deviation
1st Dilution Standard Final Volume (mL): | 100 | 1 | 21478967 | 30953637.6038 | 22730718 | 30819424.5891
2nd Dilution Standard Transfer Volume (mL): | 1 | 2 | 21482754 | 30959095.1021 | 22729678 | 30818014.5059 |  | 0.4459%
2nd Dilution Standard Final Volume (mL): | 1 | 3 | 21463969 | 30932023.7777 | 22729506 | 30817781.2999
3rd Dilution Standard Volume (mL: | 1 |  |  | - |  | -
3rd Dilution Standard Final Volume (mL): | 1 | Average: | 21475230 | 30948252.1612 | 22729967.3333 | 30818406.7983
4th Dilution Standard Transfer Volume (mL): | 1 | Mass of RS (mg): | 19.4 |  | 20.62
4th Dilution Standard Final Volume (mL): | 1 | Mass of WRS as free base (mg): | 13.9887 |  | 14.8684
Standard Dilution Factor | 1000 | Purity correction (mg): | 13.8782 |  | 14.7509
If there are no serial dilutions, or only one dilution, enter 1 in all boxes not used. |  | Concentration (mg/mL): | 0.013878 |  | 0.014751
|  | Desired Concentration (mg/mL): | 0.02
|  | Desired Weight as free base (mg): | 20
|  | Desired Weight as salt (mg): | 27.7367
|  | Average Normalised Response: | 30883329.4797
|  | RSD: | 0.2321%
|  | n: | 6
Analysis Data | Determination of Content of Active Ingredient in the Sample
Label Claim: | Each Tablets contains: Amlodipine besylate 10 mg Eq. to Amlodipine
Each Tablet contains | 10 | AMLODIPINE BESYLATE
Average Tablet Content Weight (mg): | 279.4605
Initial Sample dilution Volume (mL): | 200 |  | Powder Weight (mg) | Injection | Response: | Determined Amt (mg) | % Assay
1st Dilution Sample transfer Volume (mL): | 1 | Assay Smp A | 111 | 1 | 30057809 | 9.8015 | 98.01%
1st Dilution Sample Final Volume (mL): | 1 |  |  | 2 | 30044487 | 9.7971 | 97.97%
2nd Dilution Sample Transfer Volume (mL): | 1 |  |  | 3 | 30037614 | 9.7949 | 97.95%
2nd Dilution Sample Final Volume (mL): | 1 |  |  | 4 |  | - | -
3rd Dilution Sample Transfer Volume (mL: | 1 | Assay Smp B | 109.2 | 1 | 29557521 | 9.7972 | 97.97%
3rd Dilution Sample Final Volume (mL): | 1 |  |  | 2 | 29564288 | 9.7994 | 97.99%
4th Dilution Sample Transfer Volume (mL): | 1 |  |  | 3 | 29589810 | 9.8079 | 98.08%
4th Dilution Sample Final Volume (mL): | 1 |  |  | 4 |  | - | -
Sample Dilution Factor | 200 | Assay Smp C | 110.2 | 1 | 29450280 | 9.6731 | 96.73%
Desired Sample Weight (mg): | 111.7842 |  |  | 2 | 29418480 | 9.6626 | 96.63%
If there are no serial dilutions, or only one dilution, enter 1 in all boxes not used. |  |  |  | 3 | 29426094 | 9.6651 | 96.65%
|  |  |  | 4 |  | - | -
[5 empty] | Average: | 9.7554 | 97.55%
[5 empty] | RSD: | 0.6819% | 0.6819%
[5 empty] | n: | 9 | 9
Comment: | The content of | AMLODIPINE BESYLATE |  | in the sample as a percentage of the stated label claim is |  | 97.55%
DISSOLUTION: | Determination of Active Ingredient Dissolved
Reference Substance: | Amlodipine Besylate BP
Code: | A65-1
% age Purity: | 99.21
% Water content: | 0 | If correction for water content is not needed please enter 0
% Purity corrected for water: | 99.21
Mwt of compound in free base form: | 408.88 | Enter molecular mass of compound in free base form. If salt convertion is NOT needed, enter 1.
Mwt of compound in salt form: | 567.05 | Enter molecular mass of compound in salt form. If salt convertion is NOT needed, enter 1.
1 mg of salt is equivalent to | 0.72107 | free base
Initial Standard dilution volume (mL): | 50 |  | Standard A |  | Standard B
1st Dilution Standard transfer Volume (mL: | 3 | Injection | Response: | Normalised Response: | Response: | Normalised Response: |  | Std Response Deviation
1st Dilution Standard Final Volume (mL): | 100 | 1 | 0.228 | 0.20766 | 0.2104 | 0.21257
2nd Dilution Standard Transfer Volume (mL): | 10 | 2 | 0.2271 | 0.20684 | 0.2123 | 0.21449 |  | 2.539%
2nd Dilution Standard Final Volume (mL): | 20 | 3 | 0.2287 | 0.2083 | 0.2111 | 0.21328
3rd Dilution Standard Volume (mL: | 1 | 4 |  | - |  | -
3rd Dilution Standard Final Volume (mL): | 1 | Average: | 0.22793 | 0.2076 | 0.21127 | 0.21345
4th Dilution Standard Transfer Volume (mL): | 1 | Amt of RS (mg): | 25.58 |  | 23.06
4th Dilution Standard Final Volume (mL): | 1 | Amt of RS as free base (mg): | 18.4448 |  | 16.6278
Standard Dilution Factor | 3333.3333 | Purity correction: | 18.2991 |  | 16.4964
If there are no serial dilutions, or only one dilution, enter 1 in all boxes not used. |  | Conc (mg/mL): | 0.0054897 |  | 0.0049489
|  | Desired Concentration (mg/mL): | 0.005
|  | Desired Weight as free base (mg): | 16.6667
|  | Desired Weight as salt (mg): | 23.114
|  | Average Normalised Peak Area: | 0.21052
|  | RSD: | 1.565%
|  | n: | 6
Medium Volume (mL): | 500 | Capsule No. | Response: | Amt Released (mg): | %age Released:
1st Dilution Sample transfer Volume (mL: | 5 | 1 | 0.2222 | 10.5547 | 105.5%
1st Dilution Sample Final Volume (mL): | 20 | 2 | 0.2142 | 10.1746 | 101.7%
2nd Dilution Sample Transfer Volume (mL): | 1 | 3 | 0.2238 | 10.6307 | 106.3%
2nd Dilution Sample Final Volume (mL): | 1 | 4 | 0.2152 | 10.2221 | 102.2%
3rd Dilution Sample Transfer Volume (mL: | 1 | 5 | 0.2088 | 9.9181 | 99.18%
3rd Dilution Sample Final Volume (mL): | 1 | 6 | 0.2274 | 10.8017 | 108%
4th Dilution Sample Transfer Volume (mL): | 1
4th Dilution Sample Final Volume (mL): | 1 |  | Average: | 10.3836 | 103.8%
Sample Dilution Factor | 2000 |  | RSD: | 3.198% | 3.198%
If there are no serial dilutions, or only one dilution, enter 1 in all boxes not used. |  |  | n: | 6 | 6
Comment: | The amount of | AMLODIPINE BESYLATE |  | dissolved as a percentage of the stated label claim is |  | 103.8%
| Name |  |  | Date |  | Signature
Analysed by: | Rutto |  |  | 2016-04-03
Reviewed By:
5