## Magnesium Hydroxide
National Quality Control Laoboratory
Laboratory Data Calculation Spreadsheet
Please enter the required information in the cells highlighted in green
Analysis Report
Sample Name: | CORALUX SUSPENSION
Laboratory Ref No: | NDQD201510458 | 27
Active Ingredient: | Each 5 mL contains: Dried Aluminium Hydroxide Gel USP equivalent to Aluminium Hydroxide 365 mg, Magnesium Hydroxide Paste USp equivalent to Magnesium Hydroxide 80 mg, Semethicone Emulsion USP eaqivalent to Simethicone 100 mg, Deglycyrrhizinated Liquorice equivalent to Liquorice 400 mg
Label Claim:
Date Analysis Started: | 2015-10-26 13:20:03
Date Analysis Completed: | 11th June 2015
Analysis Data | Standardisation of the titrant
Volumetric solution: | 0.05 M EDTA DISODIUM
Standard: | ZINC
Molecular Weight standard: | 65.38
Target Concentration of titrant: | 0.05
Reaction Ratio (Titrant:Standard) | 1 | : | 1
Standard | Standard Weight (mg) | mMoles of titrant | mL Titrant | Molarity (mM/mL) | Deviation from target Value | Correction Factor
A | 32.02 | 0.48975 | 9.7 | 0.05049 | 0.9798% | 1.0098
B | 32.19 | 0.49235 | 9.75 | 0.050498 | 0.9954% | 1.01
C | 31.68 | 0.48455 | 9.6 | 0.050474 | 0.9483% | 1.0095
D |  | - |  | - | - | -
|  |  | Average : | 0.050487 | 0.9745% | 1.0097
|  |  | RSD: | 0.02375%
|  |  | n: | 3
Analysis Data | Determination of Content of Active Ingredient in the Sample
Label Claim: | 0
Each | 5 | contains | 80 | Each 5 mL contains: Dried Aluminium Hydroxide Gel USP equivalent to Aluminium Hydroxide 365 mg, Magnesium Hydroxide Paste USp equivalent to Magnesium Hydroxide 80 mg, Semethicone Emulsion USP eaqivalent to Simethicone 100 mg, Deglycyrrhizinated Liquorice equivalent to Liquorice 400 mg
Relative Density of sample: | 1.3603
Each | 5 | is equivalent to | 6.8015
Each mL of | 0.05 M EDTA DISODIUM | is equivalent to | 2.916 | Each 5 mL contains: Dried Aluminium Hydroxide Gel USP equivalent to Aluminium Hydroxide 365 mg, Magnesium Hydroxide Paste USp equivalent to Magnesium Hydroxide 80 mg, Semethicone Emulsion USP eaqivalent to Simethicone 100 mg, Deglycyrrhizinated Liquorice equivalent to Liquorice 400 mg
Actual Amount (mg)
Sample | Weight (g) | Titre Vol. (mL) | Blank | Blank Correction | Corrected Titre | In sample | Per Label Claim | Percentage content
A | 3.7177 | 15.9 | 0 | 15.9 | 16.0549 | 46.8162 | 85.6492 | 107.1%
B | 3.7416 | 16.4 | 0 | 16.4 | 16.5598 | 48.2884 | 87.7793 | 109.7%
C | 3.7867 | 16.3 | 0 | 16.3 | 16.4588 | 47.994 | 86.2052 | 107.8%
D |  |  |  | - | - | - | - | -
|  | Average : | 0 |  | Average : | 47.6995 | 86.5446 | 108.2%
|  | RSD: | - |  | RSD: |  | 1.277% | 1.277%
|  | n: | 3 |  | n: | 3 | 3 | 3
| Name |  |  | Date |  | Signature
Analysed by:
Reviewed By:
0

## Aluminium hydroxide
CORALOX SUSPENSION (NDQD201510458)
Label Claim: | Each 5 mL contains Aluminium hydroxide 365 mg
0.05M EDTA Standardization
Equivalence: | 1 ML of 0.05M EDTA ≡ | 3.269 | mg Zinc
Na2CO3 | Mass (mg) | Expected (mL) | Actual Titre (mL) | Factor
1 | 32.02 | 9.795 | 9.7 | 1.0098
2 | 32.19 | 9.847 | 9.75 | 1.01
3 | 31.68 | 9.691 | 9.6 | 1.0095
1.0097
0.02375%
0.05M ZINC SULFATE Standardization
Mwt ZnSO4: |  | 287.5496
Preparation: |  | 14.3906 | ZnSO4 dissolved in 1L water
Desired Nominal Concentration: |  | 0.05
Equivalence: | Each mL 0.05 M EDTA ≡ | 14.375 | ZnSO4
Trial | Nominal ZnSO4 (mL) | Titre 0.05 M EDTA | Actual ZnSO4 (mg) | Factor
1 | 24.1 | 25 | 362.8771 | 15.0571
2 | 24 | 25 | 362.8771 | 15.1199
3 | 24.1 | 25 | 362.8771 | 15.0571
| HCL | EDTA |  | 15.0781
Blank Ratio | 24.0667 | 25 |  | 0.2402%
|  | Each mL 0.05M EDTA is equivalent to: | 3.9 | AL(OH)3
|  |  | Sample A | Sample B | Sample B
|  | ZnSO4 Titre (mL): | 15 | 15.1 | 14.8
|  | EDTA in excess (mL): | 15.5817 | 15.6856 | 15.374
|  | HCl consumed by AL(OH)3 in sample (mL): | 9.4183 | 9.3144 | 9.626
|  | Equivalent amount AL(OH)3 (mg): | 37.0892 | 36.6802 | 37.9074
|  | Sample Relative Density: | 1.3603
|  | Sample Weight (g): | 0.74355 | 0.74832 | 0.75734
|  | Sample Volume (mL): | 0.5466 | 0.55011 | 0.55674
|  | Expected AL(OH)3 as per LC: | 39.9021 | 40.1582 | 40.6421
|  |  | 92.95% | 91.34% | 93.27%
|  | Mean: | 92.52%
|  | RSD | 1.119%